## Sheet1
Label | Parent | Contributor | Definition | Add curation status
toughened (tempered) glass | engineered material |  | glass that is mechanically treated to increase its strength and safety
engineered biopolymer | bio-based material |  | bio-based material and polymer synthesized through the intentional industrial transformation, synthesis, or reconstitution processes using materials derived from living (or once-living) organisms
assembling process | manufacturing process |  | An assembling process is a manufacturing process that mounts or demounts components.
nitrogen molecular entity | pnictogen molecular entity
dispersion | optical property |  | Optical property describing the wavelength dependent phase velocity.
quality | specifically dependent continuant |  | (Elucidation) A quality is a specifically dependent continuant that, in contrast to roles and dispositions, does not require any further process in order to be realized
x-ray diffractometer | device |  | An X-Ray diffractometer is a measuring device that determines the crystal structure of materials by analyzing the diffraction patterns of X-rays passed through a sample.
injection molding | primary shaping from the plastic state |  | A primary shaping from the plastic state process in which plastic granules are plasticised in an injection unit and the melt is injected under high pressure into a closed mold cavity, where it cools and solidifies to the final part shape.
technical ceramic | ceramic |  | ceramics that are engineered for high-performance applications
heat treatment function | function |  | A function performed to alter the properties of materials through controlled heating and cooling processes.
3D | data item |  | A three-dimensional data item is a representation or analysis, commonly applied in studying material properties in its volume or describing a dependency of one variable on two other variables.
aluminium oxide | molecular entity
silicate glass | glass |  | glass whose network is based primarily on silica (SiO₂)
thermal property | material property |  | A thermal property is a material property representing attributes of a material that describe its behavior under temperature changes, such as thermal conductivity and expansion.
geometry shape | shape |  | This concept describes the geometric dimensions and appearance (shape and dimensions) of a sample, specimen, or test piece as usually defined by a corresponding standard. Accordingly, the shape value given is in accordance with the defining standard, e.g., ‘tensile test piece shape 1 in accordance with annex B of the tensile test standard’.
rubidium atom | metal atom
hybrid simulation | simulation method specification |  | A simulation method specification that combines physical and computational models to analyze material behavior.
gold atom | metal atom
optical microscopy | microscopy process |  | A microscopy process that uses visible light and lenses to magnify and image a specimen, widely used for examining the microstructure and morphology of materials.
glass | material |  | A glass is an engineered material present as an amorphous solid typically formed by rapid cooling of a melt.
energy | extensive quality |  | an extensive quality of material entities which manifests as a capacity to perform work (such as causing motion or the interaction of molecules)
bio-based material | material |  | material intentionally processed from materials derived from living (or once-living) organisms
output specification | parameter specification |  | A parameter specification that prescribes a data item intended to be produced as output by the execution of a workflow function.
subject of adjustment role | device role |  | A device role that is being adjusted. The role is realized in an adjustment process.
spectrometer | device |  | A spectrometer is a measuring device that measures the properties of light over a specific portion of the electromagnetic spectrum, typically to analyze the composition of a material.
light microscopy | optical microscopy |  | An optical microscopy process that uses visible light and lenses to magnify and visualize specimens, enabling the study of the microstructure and morphology of materials.
polycrystal | connected material entity aggregate |  | A polycrystal is a connected material entity aggregate that consists of multiple crystal grains joined through crystallographic interfaces.
eutectic phase transformation | phase transformation |  | A eutectic phase transformation is a phase transformation in which a liquid parent phase decomposes into two distinct solid daughter phases at constant temperature and pressure.
forming | manufacturing process |  | A manufacturing process that changes the shape of a solid body through plastic deformation while retaining both mass and structural integrity.
evolution of damage | process |  | An evolution of damage is a process representing the progression of material degradation under mechanical, thermal, or chemical stresses.
electric potential | extensive quality |  | an extensvie quality describing the amount of work needed to move a unit charge from a reference point to a specific location in an electric field.
ultrasonic cleaner | cleaning device |  | A device that uses ultrasound and a cleaning solvent to clean delicate or complex items.
temporal instant | zero-dimensional temporal region |  | (Elucidation) A temporal instant is a zero-dimensional temporal region that has no proper temporal part
portion of rhodium | portion of pure chemical element |  | A 'portion of rhodium' is a 'portion of pure chemical element' that 'consists of' only chebi:rhodium atom.
non-silicate glass | glass |  | glass whose primary glass‑forming network is not based on SiO₂
generation of magnetic field | process |  | is a process that occurs as a reaction to change of elctric field or movement of charges and produces a magnetic field
platinum metal | precious metal |  | precious metal consisting primarily of platinum
dimension measuring process | structural property analyzing process |  | A structural property analyzing process that determines the physical dimensions of a material or object, such as length, width, height, diameter, and thickness, with high accuracy and precision.
yttria-stabilized zirconia ceramic | zirconia ceramic |  | zirconia ceramic stabilized with yttria to enhance its thermal and mechanical performance
californium atom | metal atom
grain boundary | fiat surface |  | the part of a grain that is close to the grain boundary and possibly characterized by disorder is a fiat object part (grain surface layer)
phase boundary (spatial) | fiat surface |  | A fiat surface separating one phase from another phase.
clay | material |  | material that is naturally occurring, fine-grained earthy and composed primarily of hydrous aluminum silicates and other minerals, formed by the geological processes
transparent glass-ceramic | glass-ceramic |  | glass-ceramics that are engineered to maintain optical transparency despite partial crystallization
pipe | object |  | A tube is a long object with a hollow section and pronounced wall thickness that may bear a semi finished product role. At the same time it may be a material.
metastable phase | phase (thermodynamic) |  | A metastable phase phase_trans is a phase that has a "pmd:disposition of a phase to transform" disp_trans and disp_trans is realized in a "pmd:phase transformation" proc_trans and proc_trans has participant sys_trans and sys_trans has part phase_trans.
bioinert ceramic | bioceramic |  | ceramic that is designed to remain inert in biological environments to minimize adverse reactions
fluid (object) | object |  | Fluid (object) is an object that consists of some portion of matter which bears an aggregate state that concretizes a liquid or gaseous aggregate state.
driving force of phase in system | relational quality |  | Driving force of phase in a system is a relational quality that inheres between two material entities, the species and the material (system). The driving force is a factor that promotes a physical process or (eletro-)chemical reaction in a material (system) to occur and proceed towards completion. It can be quantified as the gradient of the activity of the participating species.
portion of caesium | portion of pure chemical element |  | A 'portion of caesium' is a 'portion of pure chemical element' that 'consists of' only chebi:caesium atom.
coating | manufacturing process |  | A manufacturing process that aims to deposit a permanently adhering layer of a material without a form onto a workpiece, whereby the immediate state of the coating material directly before application is essential.
heat flow | process |  | is a process in which transfer of thermal energy between or within material entities occurs
corrosion | process |  | corrosion is a slow chemical or electrochemical degradation process of a material entity due to its interaction with the surrounding environment.
aluminum matrix composite | metal matrix composite |  | metal matrix composite, consisting of an aluminum or aluminum alloy matrix and one or more reinforcement materials
multiscale simulation | simulation process |  | A simulation process that integrates models at different scales to study a system's behavior.
covalent bond | bond |  | A covalent bond is a bond that forms when nonmetal atoms share electrons to achieve a stable electron configuration.
oganesson atom | nonmetal atom |  | A p-block element atom with a symbol Og and atomic number 118.
portion of vanadium | portion of pure chemical element |  | A 'portion of vanadium' is a 'portion of pure chemical element' that 'consists of' only chebi:vanadium atom.
thermodynamic system | object aggregate |  | A thermodynamic system is an object aggregate whose objects are bearer of thermodynamic properties. A thermodynamic system environs a thermodynamic process by which the thermodynamic properties of the objects of the thermodynamic system change over time.
tungsten carbide ceramic | carbide ceramic |  | carbide ceramic with tungsten
angle | geometric relational quality |  | A property that represents the measure of rotation or inclination between two intersecting lines or planes, independent of the size of the object.
stiffness | material property |  | The stiffness is a material property describing the resistance of a material to deformation under an applied force.
curium atom | metal atom
milling machine | forming machine |  | A milling machine is a forming machine that performs machining operations to remove material from a workpiece using rotary cutters.
ion-exchanged glass | toughened (tempered) glass |  | glass that is chemically strengthened and produced by exchanging ions to improve durability
copernicium atom | metal atom |  | A zinc group element atom with a symbol Cn and atomic number 112. All its isotopes are intensely radioactive. Prior to its discovery, it had the placeholder name ununbium (in accordance with IUPAC recommendations). Following its discovery (in Darmstadt, 1996) and subsequent confirmation, the name copernicium was adopted in 2010.
rebound hardness | hardness |  | The rebound hardness is representing a measure of a material's hardness based on the height of rebound of a hammer dropped on the material.
americium atom | metal atom
elemental semiconductor | semiconductor |  | semiconductor that shows semiconductive behavior as a pure element
bio-based composite | composite |  | composite consisting of at least one constituent derived from biological or bio-based sources
shape 3d | geometry shape |  | A shape 3D is a geometry shape that exists in three dimensions, having length, width, and height, and can be defined by its spatial properties such as volume and surface area.
conditioning process | manufacturing process |  | A conditioning process is a manufacturing process that sets a material entity to predefined environmental conditions.
tin atom | metal atom
disposition | realizable entity |  | (Elucidation) A disposition b is a realizable entity such that if b ceases to exist then its bearer is physically changed & b's realization occurs when and because this bearer is in some special physical circumstances & this realization occurs in virtue of the bearer's physical make-up
portion of phosphorus | portion of pure chemical element |  | A 'portion of phosphorus' is a 'portion of pure chemical element' that 'consists of' only chebi:phosphorus atom.
forming machine | device |  | A device used for shaping materials under various conditions, including tensile, compressive, and shearing.
styrene-butadiene rubber | synthetic rubber |  | synthetic rubber and belongs to a family of synthetic random copolymer elastomers of styrene and butadiene, made by emulsion or solution polymerization and typically vulcanized
slip system (3D) | categorical value specification |  | specifies the value of the crystal slip plane together with the slip direction.
nickel atom | metal atom |  | Chemical element (nickel group element atom) with atomic number 28.
45S5 bioglass | silicate-based bioactive glass |  | silicate-based bioactive glass with a specific composition known for its ability to bond with bone
portion of oxygen | portion of pure chemical element |  | A 'portion of oxygen' is a 'portion of pure chemical element' that 'consists of' only chebi:oxygen atom.
x-ray microanalysis system | device |  | A device used for microanalysis of materials using X-ray techniques to determine elemental composition at a microscopic scale.
zero-dimensional temporal region | temporal region |  | (Elucidation) A zero-dimensional temporal region is a temporal region that is a whole consisting of one or more separated temporal instants as parts
order scale value | categorical value specification |  | possible values of characteristic length over which structural correlations persist in a material
generically dependent continuant | continuant |  | (Elucidation) A generically dependent continuant is an entity that exists in virtue of the fact that there is at least one of what may be multiple copies which is the content or the pattern that multiple copies would share
continuous simulation | simulation method specification |  | A simulation method specification where changes in a system are modeled continuously over time.
carbon steel | ferrous metal |  | ferrous metal that has a limited amout of carbon
chromium steel | steel |  | steels containing chromium as an intentional alloying element, characterized by mechanical strength and hardness suitable for engineering applications such as bearings, tools, drills, and utensils, but lacking the corrosion resistance required to qualify as stainless steel
biological material | material |  | material produced by a living organism
material entity | independent continuant |  | An independent continuant that is spatially extended whose identity is independent of that of other entities and can be maintained through time.
gas chromatography system | chromatography system |  | A chromatography system used for separating and analyzing compounds in a gas mixture using a chromatographic column.
monte carlo simulation | simulation process |  | A simulation process that uses random sampling to solve physical and mathematical problems.
fluoride | molecular entity
biogenic mineral | biological material |  | mineral that is inorganic crystalline or amorphous solid synthesized by a living organism
triple point | state of matter boundary |  | a state of matter boundary (point) realized by transition from the solid state to the liquid state or the the gaseous state (or vice versa).
acoustic wave | wave |  | a mechanical wave of pressure disturbances that propagates through a medium by local compression and rarefaction
fatigue testing process | mechanical property analyzing process |  | Fatigue testing process is a mechanical property analyzing process that assesses a material's ability to withstand cyclic loading, determining its fatigue life and endurance limit. It must have occurent parts single fatigue tests.
molar proportion | proportion |  | Molar proportion is the proportion which quantifies the entities count of the part in relation to the entities count of the whole.
machining geometrically defined | separating |  | A separating process that involves removing material with a tool that has a defined shape and sharp edges, such as in sawing and drilling operations.
educt | role |  | Educt is the role of a material entity that is input of a chemical reaction and is consumed or transformed during the reaction
beryllium atom | metal atom |  | Alkaline earth metal atom with atomic number 4.
portion of selenium | portion of pure chemical element |  | A 'portion of selenium' is a 'portion of pure chemical element' that 'consists of' only chebi:selenium atom.
data about an ontology part | data item | Person:Alan Ruttenberg | Data about an ontology part is a data item about a part of an ontology, for example a term
intensive quality | quality |  | An intensive quality is a quality that inheres in only portion of matter and thus is independent of the bearers (system-) size.
bioactive glass | glass |  | glass that forms a biologically compatible hydroxycarbonate apatite (HCA) layer on its surface in physiological conditions
coating from the pulpy or pasty state | coating |  | A coating process that involves applying a coating from a pulpy or pasty state.
drilling machine | forming machine |  | A forming machine that creates holes in a workpiece by means of a rotating drill bit.
solution | portion of matter |  | A portion of matter that is homogeneous, made up of at least two entity types, one playing the role of sovlent and the others playing the role of solute
test piece preparation process | planned process |  | A planned processes in which a representative piece of material is extracted from a larger amount and readied for analysis.
organosulfur heterocyclic compound | organic heterocyclic compound
rheological property analyzing process | mechanical property analyzing process |  | A mechanical property analyzing process that determines the flow and deformation behavior of materials under applied forces, including viscosity, elasticity, and plasticity, often through rheometry and viscometry techniques.
phase (thermodynamic) | material entity |  | A thermodynamic phase is a material entity that forms a homogeneous portion of matter within a thermodynamic system and is characterized by uniform thermodynamic properties.
nitrogen atom | nonmetal atom
sheet | object |  | A plate is a thin rectangular object that may bear a semi finished product role. At the same time it is a material.
isotactic polypropylene | polypropylene |  | polypropylene in which all the methyl groups are aligned on the same side of the polymer chain
ion-exchange hardening | hardening |  | Hardening process used in glass manufacturing where ions in the glass are replaced by larger ions from a solution which create compressive stress and increased hardness.
identifier creating process | completely executed planned process |  | A planned process that provides a reference to an individual entity shared by a group of subscribers to refer to that individual entity.
metallic bond | bond |  | A metallic bond is a bond that forms between metal atoms, where electrons are shared in a "sea" of electrons that move freely around the metal ions. This type of bonding gives metals their characteristic properties such as conductivity and malleability.
polychloropren | synthetic rubber |  | synthetic rubber that belongs to the family of synthetic elastomeric rubbers; synthesised typically through emulsion polymerization of chloroprene
mixture boundary | phase boundary (realization) |  | A mixture boundary is a phase boundary that is realized by the transition from one phase to another phase in a system involving also chemical variations.
fatigue testing machine | device |  | A device used to test the fatigue resistance of materials by subjecting them to repeated stress cycles.
viscometry | rheological property analyzing process |  | A rheological property analyzing process that measures the viscosity of a fluid, which is its resistance to gradual deformation by shear or tensile stress, using viscometers or rheometers.
object | material entity |  | (Elucidation) An object is a material entity which manifests causal unity & is of a type instances of which are maximal relative to the sort of causal unity manifested
portion of manganese | portion of pure chemical element |  | A 'portion of manganese' is a 'portion of pure chemical element' that 'consists of' only chebi:manganese atom.
portion of nitrogen | portion of pure chemical element |  | A 'portion of nitrogen' is a 'portion of pure chemical element' that 'consists of' only chebi:nitrogen atom.
nonlinear optical glass | optical glass |  | optical glass that is engineered to display nonlinear optical responses under intense light
deterministic simulation | simulation method specification |  | A simulation method specification where outcomes are precisely determined through known relationships without random variability.
lutetium atom | lanthanoid atom
microtome | device |  | A Microtome is a Measuring Device that cuts extremely thin slices of material, often for examination under a microscope.
Burgers vector | extensive quality |  | quality of a dislocation in terms of amount and direction in a specific crystal type
rhenium atom | metal atom
titanium alloy | non-ferrous metal |  | non-ferrous metal consisting primarily of titanium combined with other elements
polymerisation monomer | role |  | Any compound used as a monomer for a polymerisation process. The term is generally used in relation to industrial polymerisation processes.
hardness | mechanical property |  | The hardness is a mechanical property used as a measure of a material's resistance to localized plastic deformation, often tested by indentation or scratch methods.
slip plane | fiat surface |  | A slip plane is a fiat surface that corresponds to a crystallographic plane of a 3D crystal along which dislocations can glide
portion of titanium | portion of pure chemical element |  | A 'portion of titanium' is a 'portion of pure chemical element' that 'consists of' only chebi:titanium atom.
simulation entity role |  |  | Simulation entity role is a role that inheres in an independent continuant (IC) and is realized in a simulation process. This role enables the IC to participate in the simulation as a proxy, model, or representative of a real or hypothetical entity within the simulated context
emission of wave radiation | emission of radiation |  | The emission of wave radioation is an emission of radiation describing the release of energy in the form of waves, such as electromagnetic or acoustic waves, by a material or system.
mole fraction | mole fraction based unit |  | A concentration unit which denotes the number of moles of solute as a proportion of the total number of moles in a solution.
volume | size |  | Volume is a three dimensional size.
carbon atom | nonmetal atom
polyethylene terephthalate | thermoplastic polymer |  | thermoplastic polymer produced by polycondensation of ethylene glycol and terephthalate precursors
removing | separating |  | A separating process that involves removing material through thermal, chemical and electrochemical methods.
polylactic acid | biodegradable polymers |  | biodegradable thermoplastic polymer produced from renewable resources such as corn starch
portion of pure chemical element | pure substance |  | A portion of pure chemical element is a pure substance composed of multiple atoms, which are all of the same kind.
darmstadtium | metal atom
coating by soldering | coating |  | A coating process that involves applying a coating using soldering techniques.
thermal property analyzing process | assay |  | An assay that measures the thermal behavior of materials, including heat capacity, thermal conductivity, thermal expansion, and phase transitions in response to temperature changes.
organochalcogen compound | heteroorganic entity |  | An organochalcogen compound is a compound containing at least one carbon-chalcogen bond.
carbon group molecular entity | p-block molecular entity
electromagnetic (EM) radiation quality | radiation quality |  | A physical quality that inheres in an bearer by virtue of how that bearer interacts with electromagnetic radiation.
blow molding | primary shaping from the plastic state |  | A primary shaping from the plastic state process in which a tube or preform of molten or plasticised material is enclosed in a mold and expanded by internal gas pressure so that it conforms to the mold cavity, producing hollow bodies which then solidify.
gravimetrical analyzing process | structural property analyzing process |  | A structural property analyzing process that measures the quantity of a substance by its mass, often involving the precipitation, filtration, drying, and weighing of the substance.
dataset creating | planned process | William R. Hogan | A planned process that has a data set as its specified output.
diffraction | process |  | is a process of interference of waves which, scattered by a material’s periodic features, produce characteristic patterns
fluorine atom | nonmetal atom
brinell hardness | indentation hardness |  | An indentation hardness scalar representing a measure of material hardness obtained by indenting the material with a steel or tungsten carbide ball under a specific load.
forming under compressive conditions | forming |  | A forming process that involves deforming materials under compressive forces, commonly used in techniques like rolling and die forming where metal is shaped by applying pressure.
forming under compressive and tensile conditions | forming |  | A forming process that involves applying both tensile and compressive forces to a material.
process boundary | occurrent |  | p is a process boundary =Def p is a temporal part of a process & p has no proper temporal parts
injection molding machine | device |  | An injection molding machine is a device used to produce plastic parts by injecting molten plastic into molds under high pressure.
angle of misalignment (crystallography) | angle |  | smallest rotation angle needed to rotate one crystal orientation to coincide with the neighboring orientation
x-ray mapping | x-ray analyzing process |  | An X-ray analyzing process, that generates a spatial distribution map of the elements within a specimen by scanning the sample with an electron or X-ray beam and detecting the emitted X-rays, providing detailed compositional information across the sample's surface.
input specification | parameter specification |  | A parameter specification that prescribes a data item required as input for the execution of a workflow function.
mullite ceramic | aluminosilicate ceramic |  | aluminosilicate ceramic known for its excellent high-temperature stability
foam | connected material entity aggregate |  | A foam is a connected material entity aggregate that consists of a solid or liquid matrix containing gas-filled or vacuum-filled pores forming cellular structures.
microscopy process | assay |  | Microscopy process that uses various types of microscopy techniques to visualize and analyze the microstructure and morphology of materials at different scales.
welding function | joining function |  | A welding function is a joining function that is realized in fusing materials by welding.
phase transformation | process |  | A thermodynamic phase transformation is a process in/of a thermodynamic system, that involves the transformation of phases of the system to other phases.
dielectric ceramic | electroceramic |  | electroceramic that serves primarily as electrical insulators due to their high dielectric constants
elemental molecular entity | molecular entity |  | A molecular entity all atoms of which have the same atomic number.
function | disposition |  | (Elucidation) A function is a disposition that exists in virtue of its bearer's physical make-up & this physical make-up is something the bearer possesses because it came into being either through evolution (in the case of natural biological entities) or through intentional design (in the case of artefacts) in order to realize processes of a certain sort
stimulating process | process |  | The stimulating process is a process describing the application of an external influence, such as force, heat, or radiation, to study material response.
zinc alloy | non-ferrous metal |  | non-ferrous metal consisting primarily of zinc combined with other elements
thin-layer chromatography process | chromatography process |  | A chromatography process that separates non-volatile mixtures by applying a sample on a thin layer of an adsorbent material and using a solvent to move the components up the layer based on their affinities.
recipe | plan specification |  | A plan specification that outlines the ingredients, proportions, and procedural steps required to prepare a specific product, typically in cooking, manufacturing, or chemical processes.
portion of krypton | portion of pure chemical element |  | A 'portion of krypton' is a 'portion of pure chemical element' that 'consists of' only chebi:krypton atom.
gold metal | precious metal |  | precious metal consisting primarily of gold
refraction (optical) | optical property |  | Optical property which describes the bending of light as it passes from one medium into another due to a change in the light’s speed.
gel permeation chromatography process | chromatography process |  | A chromatography process that separates molecules based on their size by passing the sample through a porous gel matrix, also known as size exclusion chromatography.
biological process | process |  | A biological process is the execution of a genetically-encoded biological module or program. It consists of all the steps required to achieve the specific biological objective of the module. A biological process is accomplished by a particular set of molecular functions carried out by specific gene products (or macromolecular complexes), often in a highly regulated manner and in a particular temporal sequence.
stoneware | natural ceramic |  | natural ceramic that is clay-based, fired at higher temperatures than earthenware to yield a denser, more durable material
allotropy of an elemental crystal | polymorphism of crystal |  | a disposition of an elemental crystal to change its crystal structure
bond | relational quality |  | A bond is a relational quality describing the force interaction between atoms.
unit | measurement unit label |  | A unit of measurement is a standardized quantity of a physical quality.
polyatomic ion | polyatomic entity |  | An ion consisting of more than one atom.
electrochromic glass | functional glass |  | functional glass that can reversibly change its light transmission properties when an electrical voltage is applied
billet | object |  | A billet is a relatively compact object that may bear a semi finished product role. At the same time it is a material.
lithium atom | metal atom
change of aggregate state | phase transformation |  | a phase transformation (change of phase) involving the collective state of particles in portion of matter
boride ceramic | non-oxide ceramic |  | non-oxide ceramic consisting of a boron and another element
amorphous metal glass | glass |  | glass that is characterized by a disordered, non-crystalline atomic structure, resembling a frozen liquid
independent continuant | continuant |  | b is an independent continuant =Def b is a continuant & there is no c such that b specifically depends on c or b generically depends on c
phosphate-based bioactive glass | bioactive glass |  | phosphate glass that is bioactive and composed predominantly of phosphate compounds
thermocycler | temperature change device |  | A thermocycler is a temperature change device that rapidly changes the temperature of a sample in cycles, often used in polymerase chain reactions (PCR).
proportion | relational quality |  | A proportion is a relational quality between two entities (the whole and the part) which quantifies the relation between the whole and its part.
biological property analyzing process | assay |  | An assay that examines the interaction of materials with biological systems, including biocompatibility, biodegradability, toxicity, and the effects of materials on living organisms and cells.
wear testing process | mechanical property analyzing process |  | A mechanical property analyzing process that evaluates the resistance of a material to wear and abrasion, simulating real-life conditions of friction.
earthenware | natural ceramic |  | natural ceramic that is clay-based, formed at relatively low temperatures, resulting in a porous, rustic material
silver metal | precious metal |  | precious metal consisting primarily of silver
polyatomic entity | molecular entity |  | Any molecular entity consisting of more than one atom.
compression molding | primary shaping from the plastic state |  | A primary shaping from the plastic state process in which a pre-measured, usually preheated molding compound is placed in an open, heated mold cavity and shaped by closing the mold and applying pressure until the material cures or solidifies to the final part geometry.
ionic bond | bond |  | An ionic bond is a bond that occurs when one atom donates an electron to another atom, resulting in oppositely charged ions that attract each other.
simulation method specification | plan specification |  | A plan specification that specifies the method of creating a computational or physical model to replicate the behavior of a material or system under specific conditions.
roentgenium atom | metal atom |  | A copper group element atom with atomic number 111. The the ninth member of the 6d series of transition metals, it is an extremely radioactive, synthetic element. Average mass is around 281.
caliper | device |  | A measuring device having two usually adjustable arms, legs, or jaws used especially to measure the dimensions of objects, such as diameters or thicknesses
width | length |  | This class describes a horizontal measurement of an object taken at right angles to the length of the object.
aerosol | disconnected material entity aggregate |  | An aerosol is a disconnected material entity aggregate which: 1. consists of some portion of matter whose aggregate state quality concretizes gaseous and 2. consists of some portion of matter whose aggregate state quality concretises solid or liquid (TODO: express that this portion is also a disconnected material entity aggregate)
stochastic simulation | simulation method specification |  | A simulation method specification that incorporates random variables to model probabilistic systems or processes.
single fatigue testing process | mechanical property analyzing process |  | Mechanical property analyzing process that is an occurent part of a fatigue testing process (S-N testing process). A single fatigue testing process assesses how many cycles a material can withstand under the given loading.
thorium | metal atom
temperature measuring function | measuring function |  | A measuring function performed to determine the temperature of an object or environment.
chemical composition data item |  |  | Chemical composition data item is an information content entity that is about composition of a portion of matter. It has members fraction value specifications which specifiy values of propotions of portions of (pure) chemical elements, which are parts of the portion of matter.
saw |  |  | A saw is a device used to cut materials, especially wood. It usually consists of a thin, sharp metal blade fitted with teeth and a handle or frame that allows the user to guide the saw. There are different types of saws designed for different applications, including handsaws, circular saws, hacksaws and band saws. Each type of saw is designed for specific tasks and materials to enable efficient cutting.
phase boundary (realization) | realizable entity |  | A phase boundary is a realizable entity that is realized by the transition between distinct phases.
mass proportion | proportion |  | Mass proportion is a proportion which quantifies the mass of the part relative to the mass of the whole.
platinum | metal atom
organosulfur compound | sulfur molecular entity |  | An organosulfur compound is a compound containing at least one carbon-sulfur bond.
praseodymium atom | lanthanoid atom
niobium atom | metal atom
portion of uranium | portion of pure chemical element |  | A 'portion of uranium' is a 'portion of pure chemical element' that 'consists of' only chebi:uranium atom.
mixing | manufacturing process |  | A material processing with the objective to combine two or more material entities as input into a single material entity as output.
nihonium atom | metal atom |  | A boron group element atom with a symbol Nh and atomic number 113.
sample role | role |  | Role of an object, which is a quantity of material taken from a (sample) product, that is sufficient for the purpose of obtaining test pieces.
tellurium atom | metalloid atom
magnetizing | changing properties of material |  | A changing properties of material process in which ferromagnetic materials are exposed to an external magnetic field, causing the material to take on magnetic properties.
thickness | length |  | A length that describes the measured dimension in one direction of a test piece.
portion of aluminium | portion of pure chemical element |  | A 'portion of aluminium' is a 'portion of pure chemical element' that 'consists of' only chebi:aluminium atom.
pyrex-type glass | borosilicate glass |  | borosilicate glass that is renowned for its high resistance to thermal shock.
aluminium alloy | non-ferrous metal |  | non-ferrous metal consisting primarily of aluminium mixed with other elements
calcium atom | metal atom
organic cyclic compound | cyclic compound |  | Any organic molecule that consists of atoms connected in the form of a ring.
vacancy diffusion | diffusion |  | diffusion process in which crystal forming entities move from lattice points to vacant adjacent lattice points
process | occurrent |  | (Elucidation) p is a process means p is an occurrent that has some temporal proper part and for some time t, p has some material entity as participant
copper atom | metal atom
modelling | primary shaping from the plastic state |  | A primary shaping from the plastic state process in which a manually workable plastic mass (such as clay, wax, plastiline or gypsum paste) is shaped directly by hand and simple tools into a final or intermediate geometry and subsequently hardened, dried or fired to obtain a solid body.
disassembling | separating |  | A separating process that involves disassembling a composite or assembled unit into its constituent parts or sections.
metal matrix composite | composite |  | composite consisting of a metal or alloy matrix and one or more reinforcement materials
object aggregate | material entity |  | (Elucidation) An object aggregate is a material entity consisting exactly of a plurality (≥1) of objects as member parts which together form a unit
silicate-based bioactive glass | bioactive glass |  | bioactive silicate glass that is composed primarily of silicate compounds to facilitate bonding with biological tissue
melting point | state of matter boundary |  | The melting point is a state of matter boundary realized by transition form the solid state to the liquid state (or vice versa).
stable phase | phase (thermodynamic) |  | A stable phase is a phase that does not have a "pmd:disposition of a phase to transform" in the "pmd:phase transformation" it participates.
ethylene group | group [chebi]
steel | ferrous metal |  | ferrous metal that consists of iron and carbon and possibly other alloying elements (and possibly impurities)
technetium atom | metal atom
vector field specification | value specification |  | Vector field specification is a value specification that represents an assignment of a vector to each point in a discretized spatial region.
compounding | joining |  | A joining process that involves assembling various components or sub-assemblies to form a complex unit, commonly used in manufacturing processes where multiple parts are put together to create a final product.
small angle grain boundary | grain boundary |  | a grain boundary whose adjacent crystalls have a small angle of misalignment
phosphorus atom | nonmetal atom
ion exchange chromatography system | chromatography system |  | A chromatography system used for separating ions in a sample using ion exchange resins in a chromatographic column.
diboron trioxide | molecular entity |  | A boron oxide with formula B<small><sub>2</sub></small>O<small><sub>3</sub></small>.
water purification system | device |  | A water purification system is a device used to remove contaminants from water to produce clean and safe drinking water.
output assignment |  |  | Output assignment is a process boundary which is part of a computing process and which connects a material entity or i.c.e as output to the computing process
x-ray analyzer | device |  | A device used to analyze the composition and properties of materials through X-ray techniques such as diffraction or fluorescence.
titanium matrix composite | metal matrix composite |  | metal matrix composite, consisting of a titanium or titanium alloy matrix and one or more reinforcement materials
extensometer | device |  | A device for measuring minute deformations of test specimens caused by tension, compression, bending, or twisting.
fracture toughness testing process | mechanical property analyzing process |  | A mechanical property analyzing process that assesses a material's ability to resist crack propagation, determining its fracture toughness.
glueing | joining |  | A joining process that involves using adhesives to bond materials together, suitable for a wide range of materials including metals, plastics, and composites, and used in various applications from automotive to aerospace.
p-block molecular entity | main group molecular entity |  | A main group molecular entity that contains one or more atoms of a p-block element.
soldering device | device |  | A device used for joining materials together by melting and applying a filler metal.
subject of calibration role | device role |  | A device role that is being calibrated. The role is realized in a calibration process.
alloy steel | steel |  | steel that is alloyed with a variety of elements in amounts between 1.0% and 50% by weight, typically to improve its mechanical properties
ion exchange chromatography process | chromatography process |  | A chromatography process that separates ions and polar molecules based on their charge by using an ion exchange resin to attract and retain the ions from the sample.
portion of mercury | portion of pure chemical element |  | A 'portion of mercury' is a 'portion of pure chemical element' that 'consists of' only chebi:mercury atom.
elastic modulus | stiffness |  | represents a material's stiffness, defined as the ratio of stress to strain in the elastic deformation region.
x-ray microanalysis | x-ray analyzing process |  | An X-ray analyzing process that determines the elemental composition and chemical properties of a specimen by detecting and analyzing the characteristic X-rays emitted from the sample when it is irradiated with a focused electron beam.
x-ray computed tomography system | device |  | A device that uses X-ray computed tomography techniques to produce cross-sectional images of a material.
version number | symbol |  | A version number is an information content entity which is a sequence of characters borne by part of each of a class of manufactured products or its packaging and indicates its order within a set of other products having the same name.
edge dislocation | dislocation |  | a dislocation characterized by adding one extra half plane into the crystal lattice
oxide ceramic | ceramic |  | ceramic consisting primarily of metal oxide
organic disulfide | disulfide |  | Compounds of structure RSSR in which R and R' are organic groups.
twin boundary | grain boundary |  | grain boundary without distorted lattice
portion of chromium | portion of pure chemical element |  | A 'portion of chromium' is a 'portion of pure chemical element' that 'consists of' only chebi:chromium atom.
portion of tungsten | portion of pure chemical element |  | A 'portion of tungsten' is a 'portion of pure chemical element' that 'consists of' only chebi:tungsten.
structural optimization simulation | simulation process |  | A simulation process that aims to find the most stable structure of a molecular system by minimizing its energy.
slide | device |  | A moving device that is guided by a part along its path, providing the mount for objects.
notch | site |  | A notch is a site that consists of a geometric surface feature of an object characterized by a strong local change in shape or cross-section.
nitrile butadiene rubber | synthetic rubber |  | synthetic rubber that belongs to a family of synthetic acrylonitrile–butadiene copolymer elastomers
thallium atom | metal atom |  | A metallic element first identified and named from the brilliant green line in its flame spectrum (from Greek θαλλοσ, a green shoot).
lead zirconate titanate ceramic | dielectric ceramic |  | oxide ceramic that is dielectric and composed of lead, zirconium, and titanium, renowned for its piezoelectric behavior
silicon dioxide | molecular entity |  | A silicon oxide made up of linear triatomic molecules in which a silicon atom is covalently bonded to two oxygens.
primary shaping from the granular or powdered state | primary shaping |  | A primary shaping process that involves forming materials from a granular or powdered state.
iron-borosilicate glass | borosilicate glass |  | borosilicate glass that incorporates iron and borosilicate compounds to display magnetic behavior
xenon atom | molecular entity
coating from the liquid state | coating |  | A coating process that involves applying a coating from a liquid state.
organonitrogen compound | heteroorganic entity |  | Any heteroorganic entity containing at least one carbon-nitrogen bond.
multimodal deep learning | deep learning |  | A deep learning process that integrates and processes data from multiple modalities (e.g., text, images, and audio) to improve performance and gain a more comprehensive understanding.
krypton atom | molecular entity
ingot | object |  | An ingot is an object that has a thick section and may bear a semi finished product role and that is the specified output of a casting process. At the same time it is a material.
device role | role |  | Rolle, die ein Geräte inne haben kann.
disulfide | sulfur molecular entity |  | Compounds of structure RSSR'.
tensile testing machine | device |  | A device used to test the tensile strength and elongation of materials by applying a stretching force.
monocyclic heteroarene | heteroarene
aluminosilicate gorilla glass | aluminosilicate glass |  | glass that is chemically strengthened
spalling testing process | mechanical property analyzing process |  | A mechanical property analyzing process that evaluates the resistance of a material to surface spalling or flaking under high impact or thermal stresses.
high impact polystyrene | polystyrene |  | polystyrene that is modified with rubber to improve its impact resistance
cleaning | separating |  | A separating process that involves removing unwanted material from a surface through cleaning methods, which may include processes like blasting, washing, or chemical cleaning.
rheometry | rheological property analyzing process |  | Rheological property analyzing process that measures the flow and deformation behavior of materials, including complex fluids and soft solids, to provide comprehensive data on viscoelastic properties using rheometers.
high throughput simulation | simulation process |  | A simulation process that performs a large number of simulations automatically to explore a wide range of conditions.
glass fiber reinforced polymer | polymer matrix composite |  | polymer matrix composite, consisting of a polymer matrix reinforced with glass fibers
identifier | information content entity |  | An information content entity that is the outcome of a dubbing process and is used to refer to one instance of entity shared by a group of people to refer to that individual entity.
joining | manufacturing process |  | A manufacturing process that enables the continuous bonding or joining of two or more workpieces with a specific, fixed shape or of such workpieces with a shapeless material, whereby the cohesion is created at specific points and reinforced overall.
compound semiconductor | semiconductor |  | semiconductor which is composed of two or more pure elements
rheometer | device |  | A device used to measure the flow and deformation properties of materials, particularly liquids and semi-solids.
organization | material entity |  | An entity that can bear roles, has members, and has a set of organization rules. Members of organizations are either organizations themselves or individual people. Members can bear specific organization member roles that are determined in the organization rules. The organization rules also determine how decisions are made on behalf of the organization by the organization members.
one-dimensional temporal region | temporal region |  | (Elucidation) A one-dimensional temporal region is a temporal region that is a whole that has a temporal interval and zero or more temporal intervals and temporal instants as parts
planned process | process |  | A process that is initiated by an agent who intends to carry out a plan to achieve an objective through one or more actions as described in a plan specification.
hassium atom | metal atom
primary shaping from the liquid state | primary shaping |  | A primary shaping process that involves forming materials from a liquid state.
interstitital solid solution | solid solution |  | a solid solution whose solute entities are located in the interstitial sites
corrosion resistant | material property |  | a disposition to withstand corrosive attack to a certain extend
nature constant | generically dependent continuant |  | A nature constant is a generically dependent continuant whose value, maginitude or configuration is determined by nature including physics and mathematics.
magnetic glass | glass |  | glass that exhibits intrinsic bulk magnetic behavior¦Magnetic glass is functional glass that is modified to exhibit magnetic properties
wire (semi finished product) | object |  | A wire is a long and somewhat flexible object that may bear a semi finished product role. At the same time it is a material.
thermochromic glass | functional glass |  | functional glass that changes its optical properties as a function of temperature
action specification | directive information entity |  | A directive information entity that describes an action the bearer will take.
mass percentage | mass percentage based unit |  | A dimensionless concentration unit which denotes the mass of a substance in a mixture as a percentage of the mass of the entire mixture.
force measuring function | measuring function |  | A measuring function performed to determine the force applied to or by an object.
portion of fluorine | portion of pure chemical element |  | A 'portion of fluorine' is a 'portion of pure chemical element' that 'consists of' only chebi:fluorine atom.
arsenic atom | metalloid atom
oxygen atom | chalcogen
determination if assay will provide reliable results | planned process |  | A planned process that is used to assess whether an assay will provide reliable results based on the conditions or qualities of the inputs, devices, and other participants of the assay.
superconducting ceramic | electroceramic |  | electroceramic that exhibits zero electrical resistance below a critical temperature
sandwich panel composite | structural composite |  | A structural composite designed as a lightweight beam or panel consisting of two stiff and strong outer face sheets separated by a lightweight core layer with a low modulus of elasticity
workflow run |  |  | A computing process that realizes a workflow definition by executing its prescribed workflow nodes in a concrete temporal order, consuming and producing specific data items.
flint glass | optical glass |  | optical glass that is distinguished by its high refractive index and dispersion
circular table saw | circular saw |  | A stationary circular saw that is built into a table top. It is often used in workshops for precise wood cuts.
manufacturing process | completely executed planned process |  | A planned process that is driven by the primary intent to transform objects A manufacturing process is always a transformative process.
acoustic property | material property |  | An acoustic property is a material property representing characteristics of a material that determine its interaction with sound waves, such as absorption, reflection, and transmission.
portion of niobium | portion of pure chemical element |  | A 'portion of niobium' is a 'portion of pure chemical element' that 'consists of' only chebi:niobium atom.
diameter | length |  | The length of a straight line through the center of an object or space.
stamping press | device |  | Stamping press is a metalworking device which is used to shape a cut metal by deforming it with a die.
precipitation (phase) | phase transformation |  | Precipitation from a supersaturated solid solution is a phase transformation process in which a single supersaturated parent phase decomposes into a solute‑depleted matrix and dispersed, compositionally distinct precipitate phases.
induction furnace | furnace |  | An induction furnace is a furnace that heats materials using electromagnetic induction, generating heat directly within the material.
bisphenol a epoxy | epoxy resin |  | epoxy resin that is formulated using bisphenol a to enhance its mechanical properties
bioresorbable | biocompatible |  | biocompatibe and degrading and being resorbed by the body over time
tungsten | metal atom
alloy | metal |  | metal that has part a mixture of chemical elements of which at least one is a metallic element
wave | process |  | is a process of a propagating of disturbance that transports energy and momentum
sandwich sheet | role |  | a stiff, strong material that carries bending loads through tensile and compressive stresses when integrated into a panel assembly
parameter specification |  |  | A directive information entity that specifies a parameter required or produced by a workflow function, including its intended role, position, and constraints.
soldering function | joining function |  | A soldering function is a joining function that is realized in connecting materials using solder.
mass percentage based unit | unit
adhesion testing process | mechanical property analyzing process |  | A mechanical property analyzing process that measures the strength of adhesion between two bonded surfaces, assessing the quality of adhesive joints.
supercritical fluid chromatography system | chromatography system |  | A chromatography system for separating and analyzing compounds using supercritical fluids as the mobile phase in chromatography.
mould | device |  | A device consisting of a hollowed-out cavity that shapes fluid or plastic material into a specific form through the process of solidification or cooling.
polybutylene succinate | thermoplastic polymer |  | biodegradable thermoplastic polymer polyester that is synthesized via the polycondensation of succinic acid and 1,4-butanediol
defect role | role |  | A defect role is a role of an independent continuant C indicating that C may affect a material entity E's ability to realize a function. C is continuant part of E.
electron microscope | microscope |  | A microscope that uses a beam of electrons to create high-resolution images of a sample's surface or structure.
chalcogen molecular entity | p-block molecular entity |  | Any p-block molecular entity containing a chalcogen.
pole figure |  |  | A pole figure is a map depicting a 2D stereographic projection which represents crystallographic orientations of grains in a polycrystalline material in respect to the sample's reference frame.
load cell | device |  | A device that converts mechanical force into a measurable signal by sensing the physical deformation of a structural element.
amount of substance | molar proportion |  | Amount of substance n is a molar proportion when the whole is an object aggregate N, which has avogadro number objects (of same type) as parts (n = N/N_A).
bohrium atom | metal atom
immaterial entity | independent continuant |  | b is an immaterial entity =Def b is an independent continuant which is such that there is no time t when it has a material entity as continuant part
laminate ply role | role |  | a single two-dimensional sheet that provides a specific high-strength orientation within a multi-layered stack
metal |  |  | A metal is an engineered material representing a class of materials characterized by high electrical and thermal conductivity, ductility, and metallic bonding.
lasercutter |  |  | A device that utilizes laser beams to create precise cuts in various materials such as wood, plastic, metal, etc.
joining by welding | joining |  | A joining process that involves fusing two or more metal parts by applying heat, pressure, or both, often with the addition of a filler material. This method creates a permanent and strong bond, essential in manufacturing and construction for durable structures and components.
joining by primary shaping | joining |  | A joining process that involves creating a part or component in its final shape from a liquid or semi-liquid material.
specific surface area | intensive quality |  | an intensive quality embodying the total surface area of a material per unit of mass or volume.
carbide ceramic | non-oxide ceramic |  | non-oxide ceramic consisting of a metal and carbon
irradiating | changing properties of material |  | A changing properties of material process that employs radiation exposure, to alter and enhance a material's physical or chemical attributes.
scandium atom | metal atom
heating function | temperature change function |  | A temperature change function that, when realized, enables a system or device to increase the thermal energy of a material, typically to reach temperatures required for processing, transformation, or reaction.
curing | process |  | The toughening or hardening of a polymer material by cross-linking of polymer chains.
portion of hafnium | portion of pure chemical element |  | A 'portion of hafnium' is a 'portion of pure chemical element' that 'consists of' only chebi:hafnium atom.
bioceramic | ceramic |  | ceramic that is engineered to be compatible with biological systems
emission of corpuscular radiation | emission of radiation |  | The emission of corpuscular radiation is an emission of radiation describing the release of particle-based radiation, such as alpha or beta particles, from a material or system.
melt | fluid (object) |  | is a fluid (object) with a disposition to realize a blank role in a manufacturing process
portion of barium | portion of pure chemical element |  | A 'portion of barium' is a 'portion of pure chemical element' that 'consists of' only chebi:barium atom.
completely executed planned process | planned process
silicon carbide matrix composite | non-oxide composite |  | non-oxide composite that is built with silicon carbide as the primary matrix reinforced by other ceramic phases
2D | data item |  | A two-dimensional data item is a representation or analysis, commonly applied in studying planar material properties or surface phenomena.
interstitial site | site |  | An interstitial site is a site that is located between regular lattice points in a crystal structure.
ion microscope | microscope |  | A microscope that uses ions to create high-resolution images of the surface or structure of a sample.
portion of lead | portion of pure chemical element |  | A 'portion of lead' is a 'portion of pure chemical element' that 'consists of' only chebi:lead atom.
forming under shearing conditions | forming |  | A forming process that involves displacement or twisting materials to achieve deformation, often used in operations where materials are shaped by applying torsional forces.
specification datum | directive information entity |  | A directive information entity that provides information of a setpoint of some value, i.e., it is an intended value.
alumina matrix composite | oxide-oxide composite |  | oxide-oxide composite that uses alumina as the primary matrix reinforced by secondary oxide phases
electrical property | material property |  | An electrical property is a material property that represents the characteristics of a material that determine its behavior under the influence of an electric field, such as conductivity, resistivity, and permittivity.
biological composite | composite |  | composite consisting of two or more distinct material phases organized in a multi-scale structure that act synergistically to fulfill specific properties or functions
cryogenic freezer | temperature change device |  | A device used to preserve materials at extremely low temperatures, typically below -150°C.
organic ion | organic molecular entity
heat (metallurgy) |  |  | A heat is a fixed amount of metallic alloy that may be input to some manufacturing process.
empirical potential molecular dynamics simulation | simulation process |  | A simulation process that uses empirical potentials derived from experimental data to model the behavior of molecular systems.
two-dimensional spatial region | spatial region |  | (Elucidation) A two-dimensional spatial region is a spatial region that is a whole consisting of a surface together with zero or more surfaces which may have spatial regions of lower dimension as parts
magnesia-stabilized zirconia ceramic | zirconia ceramic |  | zirconia ceramic stabilized with magnesia to improve its thermal stability
stimulus role | role |  | The stimulus role is a role that an object bears in a process when causally influencing another object that bears a stimulation target role in the same process. 'Role' implies here, that the 'bearing' assignment depends on the intent.
fiat point | continuant fiat boundary |  | (Elucidation) A fiat point is a zero-dimensional continuant fiat boundary that consists of a single point
ASTM grainsize | grain size |  | The ASTM grain size is a quality that is measured through a process that follows the ASTM standard.
compounding machine | device |  | A device used for mixing or compounding materials to achieve desired properties.
iodine atom | nonmetal atom |  | Chemical element with atomic number 53.
flow of electric charge | process |  | is the process of movement of charged particles
coating from the granular or powdery state | coating |  | A coating process that involves applying a coating from a granular or powdery state.
sulfur molecular entity | chalcogen molecular entity
disposition of a phase to transform | disposition |  | The disposition of a phase to transform into another phase in a phase transformation process.
high-performance liquid chromatography process | chromatography process |  | A chromatography process that separates, identifies, and quantifies components in a liquid sample using high pressure to pass the sample through a column packed with a stationary phase.
mendelevium atom | metal atom
hardness tester | hardness testing machine |  | A hardness tester is a hardness testing machine that measures the resistance of a material to deformation, typically by indentation.
software method | software |  | A software method (also called subroutine, subprogram, procedure, method, function, or routine) is software designed to execute a specific task.
fiat line | continuant fiat boundary |  | (Elucidation) A fiat line is a one-dimensional continuant fiat boundary that is continuous
burning | changing properties of material |  | a 'changing properties of material' process that involves burning typically refers to the application of high heat, often resulting in combustion or thermal degradation, to alter the physical or chemical properties of a material, leading to changes like hardening, alteration in chemical composition, or reduction in mass,
denotator type | data about an ontology part | Alan Ruttenberg | A denotator type indicates how a term should be interpreted from an ontological perspective.
realizable entity | specifically dependent continuant |  | (Elucidation) A realizable entity is a specifically dependent continuant that inheres in some independent continuant which is not a spatial region & which is of a type some instances of which are realized in processes of a correlated type
textual entity | information content entity |  | A textual entity is a part of a manifestation (FRBR sense), a generically dependent continuant whose concretizations are patterns of glyphs intended to be interpreted as words, formulas, etc.
portion of argon | portion of pure chemical element |  | A 'portion of argon' is a 'portion of pure chemical element' that 'consists of' only chebi:argon atom.
plate | object |  | A plate is a thick rectangular object that may bear a semi finished product role. At the same time it may be a material.
rigid polyvinyl chloride | polyvinyl chloride |  | polyvinyl chloride that is characterized by its stiffness and durability
coarse grained simulation | multiscale simulation |  | Multiscale simulation process that simplifies the system by grouping atoms or molecules into larger particles, thereby reducing computational complexity and allowing for the study of larger systems or longer time scales
micrometer gauge | device |  | A measuring device for making precise measurements having a spindle moved by a finely threaded screw.
portion of tin | portion of pure chemical element |  | A 'portion of tin' is a 'portion of pure chemical element' that 'consists of' only chebi:tin atom.
stimulation target role | test piece role |  | See 'Stimulus role'
yttrium atom | metal atom
anion | ion |  | A monoatomic or polyatomic species having one or more elementary charges of the electron.
length | size |  | Length is a one dimensional size.
argon atom | molecular entity
portion of yttrium | portion of pure chemical element |  | A 'portion of yttrium' is a 'portion of pure chemical element' that 'consists of' only chebi:yttrium atom.
device | object |  | A device is an object that is designed to perform a specific function or task involving measurement, manipulation, processing, or analysis.
internal energy | energy |  | Internal energy is a universal extensive quality that specifies the bearers potential to do work.
colorimeter | device |  | A device used to measure the color of a sample, often used in quality control and material analysis.
heteroarene | organic heterocyclic compound |  | A heterocyclic compound formally derived from an arene by replacement of one or more methine (-C=) and/or vinylene (-CH=CH-) groups by trivalent or divalent heteroatoms, respectively, in such a way as to maintain the continuous pi-electron system characteristic of aromatic systems and a number of out-of-plane pi-electrons corresponding to the Hueckel rule (4n+2).
samarium atom | lanthanoid atom
terbium atom | lanthanoid atom
portion of zirconium | portion of pure chemical element |  | A 'portion of zirconium' is a 'portion of pure chemical element' that 'consists of' only chebi:zirconium atom.
document | information content entity |  | A collection of information content entities intended to be understood together as a whole
medium role | role |  | Medium role is a role beared by an object which implies that the object serves as an intermediary for the transmission of something else, like energy, force, or information.
kaolinite ceramic | aluminosilicate ceramic |  | aluminosilicate ceramic based on the mineral kaolinite, valued for its fine particle size and plasticity
grips | device |  | This device is a part by which something, usually a tangible object, is grasped. Typically, grips are part of a mounting system (processing node) referring to a testing system.
pressure | intensive quality |  | an intensive quality describing the force exerted per unit area in or on a material.
precision lathe | lathe |  | A precision lathe is a lathe that rotates a workpiece about an axis to perform various operations such as cutting, sanding, drilling, or deformation with extreme accuracy.
workflow executor role | role |  | A role that inheres in an agent and is realized by the agent’s participation in a workflow run, in which the agent carries out, controls, or is responsible for the execution of a workflow according to a workflow definition.
nanoparticle | nanostructure |  | A nanosized spherical or capsule-shaped structure.
grain size distribution | intensive quality |  | An intensive quality describing the lower length scale object aggregate (grains) that is part of the material.
superconducting | disposition |  | The disposition of a material to conduct electricity without electrical resistance or infinite electrical conductance respectively.
portion of iron | portion of pure chemical element |  | A 'portion of iron' is a 'Poriton Of Pure Substance' that 'consists of' only chebi:iron atom.
titania ceramic | oxide ceramic |  | oxide ceramic composed of titanium dioxide, used for its photocatalytic and pigment properties
chemical substance | portion of matter |  | A chemical substance is a portion of matter of constant composition, composed of molecular entities of the same type or of different types.
erbium | lanthanoid atom
heat capacity | thermal property |  | The heat capacity is a thermal property describing the amount of heat energy required to raise the temperature of a material by a given amount.
molecular quality | physical object quality [pato] |  | A quality which inheres in a molecular entity, a single molecule, atom, ion, radical etc.
structural and chemical decay | evolution of damage |  | The structural and chemical decay is an evolution of damage describing the deterioration of a material's structure and composition over time due to environmental or operational conditions.
depth | size |  | The distance from a reference surface or point to a specific point or feature along a perpendicular or defined direction.
portion of bromine | portion of pure chemical element |  | A 'portion of bromine' is a 'portion of pure chemical element' that 'consists of' only chebi:bromine atom.
textile joining | joining |  | A joining process that involves connecting textile materials.
specifically dependent continuant | continuant |  | b is a specifically dependent continuant =Def b is a continuant & there is some independent continuant c which is not a spatial region & which is such that b specifically depends on c
joining by soldering | joining |  | A joining process that involves using a filler material (solder) to join metal parts by melting the solder between them without melting the base materials, a technique widely used in electronics and plumbing. This process creates a strong, conductive bond suitable for various applications.
chemical composition | composition |  | The chemical composition is an intensive quality of a portion of matter which describes the types and proportions of pure chemical elements in the portion of matter, and it is a subject of some chemical composition data item.
primary shaping from the ionized state | primary shaping |  | A primary shaping process that involves forming materials from an ionized state.
copper alloy | alloy |  | non-ferrous metal consisting primarily of copper combined with other elements
astatine atom | nonmetal atom
boiling point | state of matter boundary |  | The boiling point is a state of matter boundary realized by transition form the liquid state to the gaseous state (or vice versa).
portion of beryllium | portion of pure chemical element |  | A 'portion of beryllium' is a 'portion of pure chemical element' that 'consists of' only chebi:beryllium atom.
ferrous metal | metal |  | metal that has iron as primary constituent
caesium atom | metal atom
3d printer | additive manufacturing device |  | A 3D Printer is an additive manufacturing device that creates three-dimensional objects by building them layer by layer from a digital model.
structural property analyzing process | assay |  | An assay that examines the external and internal structure and morphology of materials, including the arrangement of atoms, crystals, grains, and phases, often using techniques like microscopy and diffraction.
Homo sapiens | material entity
sublimation point | state of matter boundary |  | The sublimation point is a state of matter boundary realized by transition from the solid state to the gaseous state (or vice versa).
borate-based bioactive glass | bioactive glass |  | borate glass that is formulated with borate compounds to promote biological interaction
heat treatment device | device |  | A device used for treating materials through heating and cooling processes to alter their properties.
aluminosilicate ceramic | silicate ceramic |  | silicate ceramics that consist of aluminum and silicon oxides
silicide ceramic | non-oxide ceramic |  | non-oxide ceramic consisting of a silicon and another element
ab initio molecular dynamics simulation | simulation process |  | A simulation process that uses quantum mechanical calculations to predict the behavior of molecular systems without empirical parameters.
macrosection (metallography) | metallographic section (surface) |  | A macrosection (metallography) is a metallographic section (surface) that is produced directly on an object. The object may be cut in order to make accessible a section (fiat surface) of interest.
thulium atom | lanthanoid atom
inner diameter | diameter |  | Inner diameter is a length of a straight line from one inner surface of an object or space to the other side of its inner surface through the center of an object or space when it has the inside and outside surface.
machining geometrically undefined | separating |  | A separating process that involves removing material using tools with undefined cutting edges, such as grinding or abrasive machining, where the exact shape of the cutting part isn't clearly defined.
mole fraction based unit | unit
containing magnetic species | material property |  | A material property that inheres in a material entity in virtue of the presence of one or more magnetic species (e.g. ferromagnetic, paramagnetic, or diamagnetic particles or atoms), and that manifests under appropriate conditions as the ability of that material entity to exhibit a magnetic response or influence in a magnetic field.
bismuth strontium calcium copper oxide ceramic | superconducting ceramic |  | oxide ceramic that is superconducting and composed of bismuth, strontium, calcium, copper, and oxygen, featuring a layered crystal structure
pnictogen molecular entity | p-block molecular entity |  | A p-block molecular entity containing any pnictogen.
ytterbium | lanthanoid atom
primary shaping by additive manufacturing | primary shaping |  | A primary shaping process that involves forming materials through additive manufacturing techniques.
chemical property analyzing process | assay |  | An assay that determines the chemical composition, reactivity, and chemical stability of materials, including the identification and quantification of chemical elements and compounds.
portion of tantalum | portion of pure chemical element |  | A 'portion of tantalum' is a 'portion of pure chemical element' that 'consists of' only chebi:tantalum atom.
structural composite | composite |  | composite of material that is multi-layered and normally low-density, engineered for applications requiring structural integrity through high tensile, compressive, and torsional strengths and stiffnesses
semiconductivity | material property |  | Semiconductivity is the disposition of a material to conduct electricity only when a certain level of excitation (via temperature, impurities, photonic excitation, electric field) elevates electrons from the valence band into the conduction band.
indium atom | metal atom |  | A metallic element first identified and named from the brilliant indigo (Latin <em>indicum</em>) blue line in its flame spectrum.
thermal conductivity measuring function | measuring function |  | A measuring function that inheres in devices used to measure the thermal conductivity of materials.
manganese atom | metal atom
portion of osmium | portion of pure chemical element |  | A 'portion of osmium' is a 'portion of pure chemical element' that 'consists of' only chebi:osmium atom.
map | 2D |  | A map is a 2D information content entity describing a representation of spatial data or relationships, often used in material science for visualizing properties or distributions.
cutting device |  |  | A device designed to cut, slice, divide, or sever objects.
phosphate glass | non-silicate glass |  | non‑silicate glass based primarily on phosphorus pentoxide (P₂O₅)
engineered material | material |  | An engineered material is a material that is output of a manufacturing process.
temperature change function | function |  | A function in heat treatment performed to induce changes in temperature to alter material properties.
strength | mechanical property |  | The strength is a material property describing the maximum stress a material can withstand before failure.
portion of scandium | portion of pure chemical element |  | A 'portion of scandium' is a 'portion of pure chemical element' that 'consists of' only chebi:scandium atom.
strontium atom | metal atom
bioactive | disposition |  | A disposition that inheres in a material entity and is realized in an organismal context as a specific interaction with one or more biological systems, producing a measurable biological effect (e.g., therapeutic, toxic, or signaling outcome).
computing process | completely executed planned process |  | A process that involves the systematic use of computational methods and tools to perform simulations, analyses, or data transformations to achieve specific scientific or engineering goals.
cnc welding machine | welding device |  | A cnc machine that performs welding operations.
lead atom | metal atom
holmium atom | lanthanoid atom
carbon-silicon carbide composite | non-oxide composite |  | non-oxide composite that consists of a carbon matrix reinforced with silicon carbide, enhancing high-temperature performance
catalyst | role |  | Catalyst is the role of a participant in a chemical reaction that does not alter its qualities/realizable entities after the chemical reaction.
testing function | function |  | A function performed to assess or evaluate the properties, performance, or quality of materials or devices.
polyvinyl chloride | thermoplastic polymer |  | thermoplastic polymer produced by polymerization of the monomer vinyl chloride
impact testing process | mechanical property analyzing process |  | A mechanical property analyzing process that determines a material's ability to absorb energy and withstand impact forces, typically using pendulum or drop-weight testers.
thermomechanical analysis process | mechanical property analyzing process |  | A thermomechanical property analyzing process that measures the dimensional changes of a material as a function of temperature, determining its coefficient of thermal expansion.
data format specification | directive information entity |  | A data format specification is the information content borne by the document published defining the specification. Example: The ISO document specifying what encompasses an XML document; The instructions in a XSD file
oxide-oxide composite | ceramic matrix composite |  | ceramic matrix composite that consists entirely of oxide ceramic phases for both the matrix and reinforcement
S53P4 bioglass | silicate-based bioactive glass |  | silicate-based bioactive glass formulated with a distinct composition for enhanced bioactivity
crystallographic texture | intensive quality |  | an intensive quality describing the arrangement and orientation of grains in a polychrystal
atomistic monte carlo simulation | monte carlo simulation |  | A monte carlo simulation process that focuses on the atomic scale, where the properties and behaviors of materials are modeled by considering individual atoms and their interactions.
portion of bismuth | portion of pure chemical element |  | A 'portion of bismuth' is a 'portion of pure chemical element' that 'consists of' only chebi:bismuth atom.
directive information entity | information content entity |  | An information content entity whose concretizations indicate to their bearer how to realize them in a process.
lanthanum atom | lanthanoid atom
aluminosilicate glass | silicate glass |  | silicate glass in which SiO₂ and Al₂O₃ are key structural units
calcium oxide | molecular entity |  | A member of the class of calcium oxides of calcium and oxygen in a 1:1 ratio.
portion of sulfur | portion of pure chemical element |  | A 'portion of sulfur' is a 'portion of pure chemical element' that 'consists of' only chebi:sulfur atom.
hafnium atom | metal atom
portion of silver | portion of pure chemical element |  | A 'portion of silver' is a 'portion of pure chemical element' that 'consists of' only chebi:silver atom.
ion spectroscopy | spectroscopy process |  | A spectroscopy process, that analyzes the properties and behavior of ions in a sample by measuring their interaction with electromagnetic fields or other ions.
functional glass | functional material |  | glass that is designed to perform specific roles beyond conventional optical applications
portion of iridium | portion of pure chemical element |  | A 'portion of iridium' is a 'portion of pure chemical element' that 'consists of' only chebi:iridium atom.
natural rubber | elastomer |  | elastomer polymer, and a biopolymer harvested as plant latex; consisting of cis-1,4-polyisoprene chains; typically sulfur-vulcanized to create crosslinks between chains
silicon carbide ceramic | carbide ceramic |  | carbide ceramic consisting of silicon carbide
polyatomic anion | polyatomic ion |  | An anion consisting of more than one atom.
coating by welding | coating |  | A coating process that involves applying a coating using welding techniques.
portion of potassium | portion of pure chemical element |  | A 'portion of potassium' is a 'portion of pure chemical element' that 'consists of' only chebi:potassium atom.
yttrium barium copper oxide ceramic | oxide ceramic |  | oxide is a superconducting oxide ceramic that is composed of yttrium, barium, copper, and oxygen, notable for its high critical temperature
x-ray mapping device | device |  | A device used for mapping the spatial distribution of elements or compounds within a material using X-ray fluorescence or diffraction techniques.
actinium atom | metal atom
circular saw | saw |  | The circular saw is an electric or motorized saw that is powered by a round, circular saw blade. The blade of a circular saw is equipped with teeth along its edge that are used to cut the material as it is fed into the saw. Circular saws are versatile tools and can be used for different materials such as wood, metal, plastic and even rock, depending on the specific saw blade that is installed.
fraction value specification | scalar value specification |  | Fraction value specification is a value specification that contains information about quantitative share of a part relative to a specified whole.
polyethylene | thermoplastic polymer |  | poylethylen is a thermoplastic polymer produced by polymerization of the monomer ethylene including further crosslinking and modifications using other comonomers; it excludes ultra hight molecular polyethylen
1,3-thiazoles | thiazoles [chebi]
sodium hydroxide | molecular entity
carbon black nanoparticle | carbon nanostructure |  | Any form of carbon black which has a particle size of less than 100 nm in each dimension.
furnace | device |  | A device that generates and contains high-intensity thermal energy within an insulated enclosure.
extrusion | primary shaping from the plastic state |  | A primary shaping from the plastic state process in which a plastically deformable material, typically a polymer melt, is continuously forced by pressure through a shaping die to produce an endless strand with constant cross-section, which solidifies by cooling or curing.
forming under tensile conditions | forming |  | A forming process that involves stretching or elongating materials to achieve desired dimensions or shapes.
dubnium atom | metal atom
shape | extensive quality |  | Extemsive quality, the visible makeup characteristic (spatial form or contour) of a particular item or kind of item.
knife |  |  | A tool with a sharp edge, typically made of metal, used for cutting food, materials, or other substances.
electroceramic | ceramic |  | ceramic that is specifically engineered for electrical, magnetic, or superconducting applications
linear low-density polyethylene | polyethylene |  | polyethylene that is distinguished by its linear backbone with short-chain branching
tensile testing process | mechanical property analyzing process |  | A mechanical property analyzing process that determines a material's response to tensile forces, measuring its tensile strength, elongation, and Young's modulus.
thermal conductivity | thermal property |  | The thermal conductivity is a thermal property describing the ability of a material to conduct heat.
polypropylene | thermoplastic polymer |  | thermoplastic polymer produced by polymerization of the monomer propylene including further crosslinking and modifications using other comonomers
lanthanoid atom | metal atom
publishing process | completely executed planned process |  | A planned process of making information, such as literature, music, and software etc., available to the public for sale or for free.
chemical potential | intensive quality |  | an intensive quality of a thermodynamic system describing the energy change associated with the addition of a small quantity of a substance to a system at constant temperature and pressure.
disconnected material entity aggregate | object aggregate |  | An object aggregate that is a mereological sum of scattered (i.e. spatially separated) material entities, which do not adhere to one another through chemical bonds or physical junctions but, instead, relate to one another merely on grounds of metric proximity. The material entities are separated from one another through space or through other material entities that do not belong to the group.
inter-diffusion in crystalline solid | diffusion |  | diffusion of entites of some type in a crystal that consists mostly of entites of a different type
temperature | intensive quality |  | The temperature is a fundamental intensive quality representing the average atomic or molcular movement or vibration of a portion of matter.
x-ray diffraction process | x-ray analyzing process |  | An X-ray analyzing process, that involves the interaction of X-rays with the crystalline structure of a material.
object
natural ceramic | ceramic |  | ceramic that is produced using conventional methods with natural raw materials such as clay and silica
function name | textual entity |  | A textual entity that denotes a workflow function
urea formaldehyde | thermosetting polymer |  | thermosetting polymer formed from urea and formaldehyde, commonly used in adhesives and molding compounds.
hardening by forming | changing properties of material |  | A changing properties of material process, that involves altering material properties by mechanical deformation.
measurement metadata | metadata | Christoph Lenth | metadata that belong to a measurement. They complete the measurment data providing information about the condition under which the measurements have been taken place.
material reacting process | process |  | Material reacting process is a process which occurs in a portion of matter due to some of its disposition or behavioral material property which has realization in some stimulating process. Both the material reacting process and stimulating process must be occurent parts of a planned process, if the planned process takes place.
amorphous polyethylene terephthalate | polyethylene terephthalate |  | polyethylene terephthalate that is characterized by a non-crystalline structure
magnetizing function | function |  | A function performed to induce a magnetic field in materials to modify their magnetic properties.
alumina ceramic | oxide ceramic |  | oxide ceramic consisting primarily of aluminium oxide
continuant fiat boundary | immaterial entity |  | (Elucidation) A continuant fiat boundary b is an immaterial entity that is of zero, one or two dimensions & such that there is no time t when b has a spatial region as continuant part & whose location is determined in relation to some material entity
technical system | object aggregate |  | A technical system is an object aggregate: 1. that is output of a manufacturing process, 2. that has some function 3. whose continuant parts are some components.
changing properties of material | manufacturing process |  | A manufacturing process that modifies the characteristics of the material from which a workpiece is made, including by processes at the submicroscopic or atomic scale, such as atomic diffusion, dislocation formation and movement in the atomic lattice or chemical reactions, whereby the resulting shape changes are not characteristic of these processes.
cobalt-borosilicate glass | magnetic glass |  | borosilicate glass that is formulated with cobalt to enhance its magnetic properties
portion of copper | portion of pure chemical element |  | A 'portion of copper' is a 'portion of pure chemical element' that 'consists of' only chebi:copper atom.
radium atom | metal atom
palladium | metal atom |  | Chemical element (nickel group element atom) with atomic number 46.
wear testing machine | device |  | A device used to test the wear resistance of materials by subjecting them to abrasive conditions.
iron atom | metal atom |  | An iron group element atom that has atomic number 26.
flexible polyvinyl chloride | polyvinyl chloride |  | polyvinyl chloride that has been modified with plasticizers to impart flexibility
chemically strengthened glass | toughened (tempered) glass |  | glass that is treated via chemical processes to enhance its strength
organic anion | organic ion |  | Any organic ion with a net negative charge.
tube | object |  | A tube is a long object with a hollow section and moderate wall thickness that may bear a semi finished product role. At the same time it may be a material.
creep testing machine | device |  | A device used to test the creep behavior of materials under constant stress at high temperatures.
aramid fiber composite | polymer matrix composite |  | polymer matrix composite, consisting of a polymer matrix reinforced with aramid (aromatic polyamide) fibers
laminated composite | structural composite |  | A structural composite composed of two-dimensional sheets or panels (plies or laminae) bonded to one another, where each ply possesses a preferred high-strength direction
portion of lithium | portion of pure chemical element |  | A 'portion of lithium' is a 'portion of pure chemical element' that 'consists of' only chebi:lithium atom.
portion of antimony | portion of pure chemical element |  | A 'portion of antimony' is a 'portion of pure chemical element' that 'consists of' only chebi:antimony atom.
portion of germanium | portion of pure chemical element |  | A 'portion of germanium' is a 'portion of pure chemical element' that 'consists of' only chebi:germanium atom.
supercritical fluid chromatography process | chromatography process |  | A chromatography process that utilizes a supercritical fluid as the mobile phase to separate components, offering higher speed and efficiency compared to traditional methods.
thin layer chromatography system | chromatography system |  | A chromatography system used for separating compounds in a sample using a thin layer of adsorbent material on a plate.
size | extensive quality |  | an extensive quality of a material entity that describes its spatial extend.
rhodium metal | precious metal |  | precious metal consisting primarily of rhodium
ion | molecular entity |  | A molecular entity having a net electric charge.
polishing machine | forming machine |  | A polishing machine is a forming machine that smooths the surface of a material by rubbing it with a tool, abrasive, or chemical.
mass spectrometer | device |  | A device used to measure the mass-to-charge ratio of ions to identify and quantify compounds in a sample.
chemical entity | material entity |  | A chemical entity is a physical entity of interest in chemistry including molecular entities, parts thereof, and chemical substances.
continous transport | transport |  | recurring transport of multiple entities, such that the transported entities are not being discretized anymore
workflow function | software method |  | A plan specification representing a callable software method that prescribes a specific computational action, including execution instructions and a defined set of input and output specifications.
deformation | process |  | The deformation is a process describing a change in the shape, size, or structure of a material often under the influence of stress or force.
silicone rubber | synthetic rubber |  | synthetic rubber that belongs to crosslinked polysiloxane elastomer family, with organic side groups
azole | monocyclic heteroarene |  | Any monocyclic heteroarene consisting of a five-membered ring containing nitrogen. Azoles can also contain one or more other non-carbon atoms, such as nitrogen, sulfur or oxygen.
information content entity | generically dependent continuant |  | A generically dependent continuant that is about some thing.
antimony atom | metalloid atom
atactic polypropylene | polypropylene |  | polypropylene in which the methyl groups are randomly distributed along the polymer chain
non-oxide composite | ceramic matrix composite |  | ceramic matrix composite that consists of non-oxide ceramic phases (typically carbides, nitrides, or borides) for both the matrix and the reinforcement
role | realizable entity |  | A realizable entity the manifestation of which brings about some result or end that is not essential to a continuant in virtue of the kind of thing that it is but that can be served or participated in by that kind of continuant in some kinds of natural, social or institutional contexts.
waterjet cutter |  |  | A device that utilizes a high-pressure stream of water or a water stream with abrasive particles to cut materials such as metal, stone, plastic, etc.
chromatography system | device |  | A device used for separating mixtures into individual components using a chromatographic column and a mobile phase.
zirconia matrix composite | oxide-oxide composite |  | oxide-oxide composite that uses zirconia as the primary matrix reinforced by additional oxide phases
state of matter boundary | phase boundary (realization) |  | A state of matter boundary is a phase boundary that is realized by the transition from one aggregate state to another aggregate state.
borosilicate glass | silicate glass |  | silicate glass that uses boron trioxide (B₂O₃) as a major additional glass‑forming constituent
bravais lattice (3D) | categorical value specification |  | The bravais lattice is a categorical value specification that specifies value of the crystal structure quality. It describes the possible geometric arrangement of lattice points in a crystal. The present descriptor is limited to the 14 possible three-dimensional arrangements.
cobalt atom | metal atom |  | A cobalt group element atom that has atomic number 27.
substitutional solid solution | solid solution |  | a solid solution whose solute entities occupy lattice points
molybdenum atom | metal atom
portion of silicon | portion of pure chemical element |  | A 'portion of silicon' is a 'portion of pure chemical element' that 'consists of' only chebi:silicon atom.
bulk modulus | elastic modulus |  | The bulk modulus is an elastic modulus representing a measure of a material's resistance to uniform compression.
continuant | entity |  | (Elucidation) A continuant is an entity that persists, endures, or continues to exist through time while maintaining its identity
product (chemical reaction) | role |  | Product is the role of a material entity that is output of a chemical reaction and is created or transformed during the reaction.
metal atom | atom |  | An atom of an element that exhibits typical metallic properties, being typically shiny, with high electrical and thermal conductivity.
absorption of radiation | process |  | process of taking up radiation by a material entity
supervised machine learning | machine learning |  | A machine learning process that learns a function mapping from input data to labeled output data.
time series | 1D |  | A time series is a 1-D information content entity defined by a sequence of data points collected or recorded at successive time intervals, used for analyzing temporal properties or trends.
osmium atom | metal atom
aggregate state value | categorical value specification |  | The aggregate state value is a categorical value specification that specifies value of the aggregate state quality.
workflow node |  |  | A computing process that executes a workflow function within a workflow run, consuming input data and producing output data according to the function’s specifications.
chlorine atom | nonmetal atom
temporal interval | one-dimensional temporal region |  | (Elucidation) A temporal interval is a one-dimensional temporal region that is continuous, thus without gaps or breaks
portion of tellurium | portion of pure chemical element |  | A 'portion of tellurium' is a 'portion of pure chemical element' that 'consists of' only chebi:tellurium atom.
polyhydroxyalkanoates | polymer |  | polyhydroxyalkanoates are biodegradable polymers that are biosynthesized by microorganisms from sugars or lipids
joining function | function |  | A function performed to connect or bond materials together through various methods such as welding or soldering.
thermal conductivity measurement process | thermal property analyzing process |  | A thermal property analyzing process that measures the thermal conductivity of a material, determining its ability to conduct heat.
non-oxide ceramic | ceramic |  | ceramic consisting primarily of non-oxide elements
grain size | intensive quality |  | an intensive quality epitomizing the average size of the grains of a polycrystal
connected material entity aggregate | object aggregate |  | An object aggregate that is a mereological sum of separate material entities, which adhere to one another through chemical bonds or physical junctions that go beyond gravity.
portion of platinum | portion of pure chemical element |  | A 'portion of platinum' is a 'portion of pure chemical element' that 'consists of' only chebi:platinum.
dividing | separating |  | A separating process that involves separating material into distinct parts using techniques like shear cutting, splitting, tearing, or breaking, typically employed in processes where precise control over the cut is less critical.
aromatic compound | cyclic compound |  | A cyclically conjugated molecular entity with a stability (due to delocalization) significantly greater than that of a hypothetical localized structure (e.g. Kekule structure) is said to possess aromatic character.
fatigue (reaction to repetitive loading) | process |  | fatigue is a process that affects an material entities integrity by nucleation and growing cracks.
plan | realizable entity |  | A plan is a realizable entity that is the inheres in a bearer who is committed to realizing it as a completely executed planned process.
chemical reaction | process |  | The occurrence of (a) chemical reaction is the process in which substances interact to form new chemical compounds or alter their molecular structure.
simulation device | computing device |  | A computing device that implements foo as well as consumes and creates simulation objects and parameters.
investigation agent role | role |  | A role borne by an entity and that is realized in a process that is part of an investigation in which an objective is achieved. These processes include, among others: planning, overseeing, funding, reviewing.
hydroxyapatite ceramic | oxide ceramic |  | oxide ceramic that is bioactive and composed of calcium phosphate and closely resembles the mineral component of bone
measuring function | function |  | A function performed to determine the magnitude, quantity, or extent of a physical property or condition.
solute role | role |  | role of an entity that is present in minor concentration in a solution
inorganic composition | composition |  | material composition based on chemical elements other than those defining organic compounds, typically characterized by ionic or metallic bonding and the absence of a carbon-hydrogen ($C-H$) framework
ion spectrometer | device |  | A device used for analyzing ions in a sample to determine their composition and concentration.
potash lead glass | lead glass |  | lead glass that utilizes potash as a flux in addition to lead oxide
mass spectrometry | spectroscopy process |  | A spectroscopy process that measures the mass-to-charge ratio of ions to identify and quantify molecules in a sample.
portion of gold | portion of pure chemical element |  | A 'portion of gold' is a 'portion of pure chemical element' that 'consists of' only chebi:gold atom.
self-diffusion in crystaline solid | diffusion |  | diffusion of entites of a single type in a crystal that consists of entites of this same type
portion of helium | portion of pure chemical element |  | A 'portion of helium' is a 'portion of pure chemical element' that 'consists of' only chebi:helium atom.
portion of matter | material entity |  | A material entity that is not demarcated by any physical discontinuities. At some finer level of granularity it is an object aggregate, at some coarser level of granularity it is a fiat object part,but at this level of granularity it is neither.
fiat object part | material entity |  | (Elucidation) A fiat object part b is a material entity & such that if b exists then it is continuant part of some object c & demarcated from the remainder of c by one or more fiat surfaces
vanadium atom | metal atom
fermium | metal atom
compression testing process | mechanical property analyzing process |  | A mechanical property analyzing processs that determines a material's behavior under compressive forces, measuring its compressive strength and modulus.
crown glass | optical glass |  | optical glass that is characterized by its low dispersion and high clarity
analytical calculation | computing process |  | Analytical calculation is a computing process which has value specification or measurement datum as a specified output. It applies a closed-form mathematical expression or formula to a set it specified inputs (value specifications) without requiring stochastic sampling, iterative numerical solving, or data-driven training.
band gap | energy |  | A bandgap is an energy range between the valence band and the conduction band in a solid where no electronic states exist.
boron carbide ceramic | carbide ceramic |  | carbide ceramic that is a non-oxide ceramic composed of boron and carbon, known for its remarkable hardness and low density
plan specification | directive information entity |  | A directive information entity with action specifications and objective specifications as parts, and that may be concretized as a realizable entity that, if realized, is realized in a process in which the bearer tries to achieve the objectives by taking the actions specified.
change of temperature | process |  | change of temperature is a process in which a particpant changes its temperature
monoanion | anion
crystal structure | intensive quality |  | an intensive qualtty of a crystal that embodies the periodic geometric arrangement of entities in a crystal lattice.
magnesium-based metallic glass | amorphous metal glass |  | amorphous metal glass that is primarily composed of magnesium, noted for its low density
grinding machine | forming machine |  | A grinding machine is a forming machine that uses an abrasive wheel to remove material from the surface of a workpiece, typically for finishing or precision work.
magnetizing device | device |  | A device used for inducing a magnetic field in materials to alter their magnetic properties.
differential scanning calorimeter | device |  | A device used to measure the heat flow associated with phase transitions in a sample as a function of temperature.
sandwich core | role |  | a lightweight, low-density material that maintains the separation of face sheets and withstands transverse shear stresses
temperature change device | device |  | A device that is used for the alteration and adjustment of the temperature of a tangible object or the environment, e.g., a furnace and cooling media.
gravimetric analyzer | device |  | A device used to measure the mass of a sample to determine its composition or concentration.
interstitial diffusion | diffusion |  | diffusion process in which material entities move from interstitial sites to adjacent interstitial sites
portion of iodine | portion of pure chemical element |  | A 'portion of iodine' is a 'portion of pure chemical element' that 'consists of' only chebi:iodine atom.
density | intensive quality |  | The density is a universal intensive quality representing the unit mass of a portion of matter per unit volume.
cyanide | pseudohalide anion |  | A pseudohalide anion that is the conjugate base of hydrogen cyanide.
porosity | intensive quality |  | itensive quality embodiying the fraction of the materials (enclosing) spatial region occupied by pores.
symbol | information content entity |  | An information content entity that is a mark(s) or character(s) used as a conventional representation of another entity.
polymer matrix composite | composite |  | composite consisting of a polymer matrix and one or more reinforcement materials
bar | object |  | A bar is a long object with rectangular section that may bear a semi finished product role. At the same time it may be a material.
outer diameter | diameter |  | Outer diameter is a length of a straight line from one outer surface of an object or space to the other side of its outer surface through the center of an object or space when it has the inside and outside surface.
chalcogen | atom |  | Any p-block element belonging to the group 16 family of the periodic table.
portion of ruthenium | portion of pure chemical element |  | A 'portion of ruthenium' is a 'portion of pure chemical element' that 'consists of' only chebi:ruthenium atom.
unsupervised machine learning | machine learning |  | A machine learning process that identifies patterns and relationships in data without using labeled outcomes.
ethylene propylene diene monomer | synthetic rubber |  | synthetic rubber produced from ethylene, propylene, and a diene monomer
process attribute | occurrent |  | a process attribute is a dependent occurrent that existentially depends on a process.
scratch testing process | mechanical property analyzing process |  | A mechanical property analyzing process that evaluates a material's resistance to scratching, measuring hardness and adhesion properties.
polyurethane macromolecule | macromolecule |  | A homopolymer macromolecule composed of units connected by carbamate (-O-CO-NH-) linkages.
bromine atom | nonmetal atom
portion of molybdenum | portion of pure chemical element |  | A 'portion of molybdenum' is a 'portion of pure chemical element' that 'consists of' only chebi:molybdenum atom.
crack | site |  | A crack is a site that consists of a physical separation within a material entity occurring at the level of atomic bonds.
melting function | heating function |  | A heating function that, when realized, enables a device or system to initiate or sustain the phase transition of a solid material into a liquid by raising its temperature above the melting point.
laser spectroscopy | spectroscopy process |  | A spectroscopy process, that uses laser light to probe the properties of materials.
morphology | physical object quality [pato] |  | A quality of a single physical entity inhering in the bearer by virtue of the bearer's size or shape or structure.
deprecated class |  | Lars M Vogt
activation energy | process attribute |  | Activation energy (E_a) a process attribute characterizing the minimum amount of energy required to initiate a reaction, allowing educts to overcome an energy barrier to transform into products.
phenol-formaldehyde resin | phenolic resin |  | phenolic resin that is synthesized from phenol and formaldehyde
helium atom | nonmetal atom
neptunium atom | metal atom
high-density polyethylene | polyethylene |  | polyethylene that is characterized by a linear molecular structure and high density
single crystal | crystal |  | Single crystal is a crystal which is not part of a polycrystal and its boundaries are its external surfaces.
moscovium atom | metal atom |  | A pnictogen atom with a symbol Mc and atomic number 115.
extensive quality | quality |  | An extensive quality is a quality that inheres in only object or object aggregate or fiat object part or chemical entity and is dependent on the bearers (system-) size.
bismuth atom | metal atom
thermosetting polyurethane | thermosetting polymer |  | thermosetting polymer with carbamate crosslinks
sodium atom | metal atom
polymer | material |  | A polymer is an engineered material that consists of many repeated subunits (monomers) to form long chains. The atoms within a polymer chain are bonded together by covalent bonds. The intermolecular forces between polymer chains are typically represented by van der waals forces and hydrogen bonds.
aggregate state | intensive quality |  | an intensive quality representing the physical state of a material, such as solid, liquid, or gasous
volume proportion | proportion |  | Volume proportion is a proportion which quantifies the volume of the part relative to the volume of the whole.
adjustment device role | device role |  | A device role that is used to adjust another device (SubjectOfAdjustmentRole). The role is realized in an adjustment process.
cerium | lanthanoid atom
flux | flow |  | a flow of a unit-entity per unit time
compression testing machine | device |  | A device used to test the compressive strength of materials by applying a compressive force.
bioactive ceramic | bioceramic |  | ceramic that interacts with biological tissues to promote bonding or regeneration
order scale | intensive quality |  | characteristic length over which structural correlations persist in a material
force | realizable entity |  | A force is a realizable entity that consists of a reciprocal interaction between two objects and is realized as equal and opposite influences capable of changing motion or causing deformation.
coating from the ionized state | coating |  | A coating process that involves applying a coating from an ionized state.
plutonium atom | metal atom
portion of chlorine | portion of pure chemical element |  | A 'portion of chlorine' is a 'portion of pure chemical element' that 'consists of' only chebi:chlorine atom.
reflectivity | optical property |  | The reflectivity is an optical property that describes the proportion of incident light or radiation that a material reflects.
additive manufacturing device | device |  | A device used for manufacturing objects layer by layer through additive processes such as 3D printing.
temporal property | material property |  | A temporal property is a material property that represents attributes related to the time-dependent behavior of a material or process.
hand circular saw | hand held device |  | A handheld circular saw is a portable circular saw that is guided by hand. It is well suited for precise cuts in construction and woodwork.
titanium diboride ceramic | boride ceramic |  | boride ceramic that is a non-oxide ceramic composed of titanium and boron, valued for its high hardness and melting point
coating from the plastic state | coating |  | A coating process that involves applying a coating from a plastic state.
emission of radiation | process |  | The emission radiation is a process describing the release of energy in the form of electromagnetic waves or particles from a material.
mass volume percentage based unit | unit
cadmium atom | metal atom
hydrogen bond | bond |  | A hydrogen bond is a bond that binds one molecule’s hydrogen atom with the electronegative atoms of another molecule.
injection-compression molding | primary shaping from the plastic state |  | A hybrid primary shaping from the plastic state process that combines injection and compression: a pre-plasticised charge or melt is injected into a closed or partially open mold and then compressed by further mold closure or a plunger so that the material completely fills the cavity and cures or solidifies under heat and pressure.
porcelain | natural ceramic |  | natural ceramic that is clay-bsed, distinguished by its translucency, strength, and refined appearance
organic sulfur anion | sulfur molecular entity |  | An organic anion in which the charge resides on a sulfur atom.
bulk | fiat object part |  | The bulk is a fiat object part that describes the volume or mass of material considered as a whole, often in contrast to surface or interface phenomena.
acoustical property analyzing process | assay |  | An assay, that measures the acoustic properties of materials by analyzing how sound waves interact with the material. This process involves generating sound waves and observing their reflection, transmission, absorption, or scattering to determine properties such as acoustic impedance, absorption coefficient, and sound speed.
organic composition | composition |  | A composition characterized by a primary molecular structure of carbon atoms covalently bonded to hydrogen (C-H bonds), typically forming linear, branched, or networked chains.
thermoplastic polymer | polymer |  | polymer that becomes moldable when heated and solidifies upon cooling
microscope | device |  | A device used to magnify and view small objects or details that are not visible to the naked eye.
portion of zinc | portion of pure chemical element |  | A 'portion of zinc' is a 'portion of pure chemical element' that 'consists of' only chebi:zinc atom.
conductive glass | glass |  | glass that has been modified to exhibit electrical conductivity
gadolinium atom | lanthanoid atom
carbon fiber reinforced polymer | polymer matrix composite |  | polymer matrix composite, consisting of a polymer matrix reinforced with carbon fibers
chalcogenide glass | non-silicate glass |  | non‑silicate glass (generally non‑oxide) that contains one or more chalcogens
polonium atom | chalcogen |  | A radioactive metallic element discovered in 1898 by Marie Sklodowska Curie and named after her home country, Poland (Latin <em>Polonia</em>).
rolling mill | device |  | A rolling mill is a device that has part some rolling stand and whose specified input participates in some forming process.
chromatography function | function |  | A function performed to separate compounds in a mixture based on their distribution between a stationary phase and a mobile phase.
cyclic compound | molecule |  | Any molecule that consists of a series of atoms joined together to form a ring.
metalloid atom | atom |  | An atom of an element that exhibits properties that are between those of metals and nonmetals, or that has a mixture of them. The term generally includes boron, silicon, germanium, arsenic, antimony, and tellurium, while carbon, aluminium, selenium, polonium, and astatine are less commonly included.
cooling function | temperature change function |  | A temperature change function that enables a system or device to lower the temperature of a material, often to control solidification or maintain a stable state below a desired thermal threshold.
optical property | material property |  | An optical property is a material property representing the characteristics that describe how a material interacts with light, including reflection, refraction, and absorption.
borate glass | non-silicate glass |  | non‑silicate glass based primarily on boron oxide (B₂O₃) as the glass‑forming network
dysprosium atom | lanthanoid atom
dielectric constant | electrical property |  | The dielectric constant is an electrical property representing a measure of a material's ability to store electrical energy in an electric field.
molecular entity | chemical entity |  | Any constitutionally or isotopically distinct atom, molecule, ion, ion pair, radical, radical ion, complex, conformer etc., identifiable as a separately distinguishable entity.
bending testing machine | device |  | A device used to test the bending strength and flexibility of materials by applying a load and measuring deformation.
conventional ceramics manufacturing | completely executed planned process |  | A manufacturing process that relies on traditional and manual methods to produce ceramics.
viscometer | device |  | A device used to measure the viscosity of liquids, providing information about their flow properties.
mixed dislocation | screw dislocation |  | a dislocation that spans edge dislocation as well as screw dislocation
assay | planned process |  | A planned process that aims to obtain information about a material entity (the subject of the assessment) by examining it.
biodegradability | disposition |  | biodegradability is a disposition of a material which specifies its capability to be fully microbially converted into inorganic end products (CO₂, CH₄, mineral salts, biomass) within an environmentally non-harmful timescale.
europium atom | lanthanoid atom
screw dislocation | dislocation |  | a dislocation characterized by shearing the chrystal by one plane
Mohs hardness | scratch hardness |  | Scalar scratch hardness scale used to rank materials based on their ability to scratch one another.
geological process | process |  | A natural process that operates within the Earth system to transform, transport, or deform Earth materials, thereby changing Earth structures and landforms
optical property analyzing process | assay |  | An assay that assesses the optical characteristics of materials, such as refractive index, absorption, transmission, reflectivity, and luminescence.
transmission electron microscope | electron microscope |  | An electron microscope that produces high-resolution images of a sample's internal structure by transmitting electrons through the sample.
titanium atom | metal atom
thermosetting polymer | polymer |  | polymer that, once cured, irreversibly sets into a permanent shape
heating | change of temperature |  | Heating is a change of temperature which corresponds to the increase of temperature in the system or object.
hardness testing process | mechanical property analyzing process |  | A mechanical property analyzing process that measures a material's resistance to deformation, typically using indentation methods to determine hardness.
filler role | role |  | Filler is the role of a 'PortionOfDisconnectedMatter' that implies being hosted in a matrix.
natural fiber composite | polymer matrix composite |  | polymer matrix composite, consisting of a polymer matrix reinforced with fibers derived from biological sources
forming by bending | forming |  | A forming process that involves bending materials, typically used in manipulating sheets, tubes, or profiles into curved shapes or angles, common in metalworking and fabrication industries.
reversible process | process |  | A reversible process is a process whose participants form a thermodynamic system with an entropy S and S remains constant during the process.
barium atom | metal atom
precipitate role | role |  | Precipitate is the role of a portion of matter that implies being hosted in a matrix and the Precipitate derives from the matrix or the Precipitate derives from the thing that the matrix derives from.
Brinell 2.5 62.5 ISO 6506 | brinell hardness |  | A brinell hardness measured with 2.5mm diameter ball and a load of 62.5 kgf.
mechanical property | material property |  | A mechanical property is a material property which is a characteristic of material M. Mechanical property has realization in a stimulating process (in most cases, application of mechanical load), and the stimulating process is an occurent part of another process, in which an object O that is an instance of M participates.
aging process | process |  | The process of hardening an alloy by a method that causes a constituent to precipitate from solid solution.
shear testing process | mechanical property analyzing process |  | A mechanical property analyzing process that measures a material's response to shear forces, determining its shear strength and shear modulus.
precious metal | metal |  | metal that is rare, naturally occurring, and have high economic value due to their resistance to corrosion, oxidation, and chemical reaction
primary shaping from the chip or fiber state | primary shaping |  | A primary shaping process that involves forming materials from a chip or fiber state.
cast iron | ferrous metal |  | ferrous metal that has an amout of min 2.07 wt % carbon
cermet | metal matrix composite |  | metal matrix composite material consisting of a ceramic phase (typically carbides or nitrides) bonded with a continuous metallic phase
process chain | process |  | A process chain is a process that 'has continuant part' subprocesses S1...Sn where S1...Sn precede each other and where some object or object aggregate that are output of Sn are then input to Sn+1.
electron microscopy | microscopy process |  | A microscopy process that uses a beam of electrons to create an image of an object, allowing for high-resolution visualization of the material's surface and internal structures.
input assignment |  |  | Input assignment is a process boundary which is part of a computing process and which connects a material entity or i.c.e as input to the computing process
pore | site |  | A pore is a site that consists of a cavity located within the bulk of a material entity.
chromium atom | metal atom |  | A chromium group element atom that has atomic number 24.
portion of magnesium | portion of pure chemical element |  | A 'portion of magnesium' is a 'portion of pure chemical element' that 'consists of' only chebi:magnesium atom.
portion of hydrogen | portion of pure chemical element |  | A 'portion of hydrogen' is a 'portion of pure chemical element' that 'consists of' only chebi:hydrogen atom.
environmental chamber | device |  | A device used to simulate environmental conditions such as temperature, humidity, and pressure to test materials and devices.
diffusion flux | flux |  | flux transported by diffusion
powder | disconnected material entity aggregate |  | A powder is a dry, solid disconnected material entity aggregate composed of many very fine particles. These particles can flow freely when shaken or tilted.
dithiocarbamate anions | organic sulfur anion |  | Any organic sulfur anion resulting from the removal of a proton from any N-substituted dithiocarbamic acid.
portion of cerium | portion of pure chemical element |  | A 'portion of cerium' is a 'portion of pure chemical element' that 'consists of' only chebi:cerium.
lot | object aggregate |  | A lot is an object aggregate whose parts are output of the same production process.
high performance liquid chromatography system | chromatography system |  | A chromatography system used for separating, identifying, and quantifying compounds in liquid samples through high performance liquid chromatography.
test piece role | role |  | Role of object which is a part taken from a specimen or sample; the part has specified dimensions, is machined or un-machined, brought to a required condition for submission to a given test
organic semiconductor | semiconductor |  | semiconductor which consists of organic (carbon based) molecules or polymer
chromatography process | structural property analyzing process |  | A structural property analyzing process that enables the separation and analysis of compounds in a mixture by their distribution between a mobile and a stationary phase.
activity (thermodynamic) | relational quality |  | Thermodynamic activity is a relational quality that inheres between a chemical species and a non-ideal solution and represents the effective concentration of the species accounting for particle interactions.
mercury atom | metal atom
dielectric disposition | disposition |  | The disposition of an electric insulator to be polarized when subjected to an electric field.
drawing forming | primary shaping from the plastic state |  | A primary shaping from the plastic state process in which a plastically deformable mass (for example fibre-reinforced resin or glass/plastic strands) is pulled through one or more shaping tools or dies so that the cross-section and surface are formed by tensile forces, while the material solidifies or cures to produce continuous profiles. It is conceptually related to pultrusion / profile drawing.
medical application role | role |  | a role realized through the intentional interface with a biological system for the purpose of evaluating, treating, augmenting, or replacing any tissue, organ, or function of the body
doc string | textual entity |  | A docstring is a textual entity that describes an associated section of some source code
fritted ceramic | non-clay ceramic |  | non-clay ceramic that is manufactured by fusing and subsequently grinding glass materials
deep learning | simulation process |  | A simulation process that employs artificial neural networks with many layers to model complex patterns in data.
elemental carbon | organic molecular entity
fused silica glass | silicate glass |  | silicate glass that is essentially pure, amorphous SiO₂
composite | connected material entity aggregate |  | An object aggregate that consists of two or more bonded materials with dissimilar physical or chemical properties which are used to complement each other where the parts remain seperate and distinct in the resulting object aggregate.
low-density polyethylene | polyethylene |  | polyethylene that is characterized by a branched molecular structure and low density
heat treatment | changing properties of material |  | A changing properties of material process in which a solid (ferrous) product is fully or partially exposed to specific time-temperature sequences through a series of process steps with the aim of modifying its properties and/or its internal structure.
heteroorganic entity | organic molecular entity |  | A heteroorganic entity is an organic molecular entity in which carbon atoms or organic groups are bonded directly to one or more heteroatoms.
radon atom | nonmetal atom
unsaturated polyester resins | thermosetting polymer |  | thermosetting polymer system of unsaturated polyester prepolymers in reactive vinyl monomers; it cures by radical crosslinking into rigid networks
blank role | role |  | Role of an object, which is realized in a preparation process
hardness testing machine | device |  | A device used to measure the hardness of materials through various testing methods such as indentation or scratch tests.
torsion testing machine | device |  | A device used to test the resistance of materials to twisting forces by applying a torque and measuring the resulting deformation.
differential thermal analyzer | device |  | A device used to measure the temperature difference between a sample and a reference material as they are heated or cooled.
lathe | forming machine |  | A lathe is a forming machine that rotates a workpiece on its axis to perform various operations such as cutting, sanding, drilling, or deformation.
device specification | directive information entity |  | A directive information entity that outlines the technical requirements, features, constraints, and performance criteria of a specific device, guiding its design, manufacturing, operation, or maintenance.
ceramic matrix composite | composite |  | composite consisting of a ceramic matrix and one or more reinforcement materials
scratch hardness | hardness |  | The scratch hardness is a hardness representing a measure of a material's resistance to deformation or scratching by a harder material.
impact | process |  | impact is a short-duration, high-force interaction porcess between two bodies in contact
sizing saw | circular saw |  | A sizing saw is an industrial circular saw designed for large cutting formats in woodworking and furniture production.
nitride ceramic | non-oxide ceramic |  | non-oxide ceramic consisting of a metal and nitrogen
mechanical property analyzing process | assay |  | An assay that evaluates the mechanical characteristics of materials, such as strength, hardness, elasticity, and tensile properties, often through tests that measure response to forces and loads.
manufacturing function | function |  | A function that inheres in devices or processes that are used to produce or assemble goods or components.
tantalum atom | metal atom
scalar value specification | value specification |  | A value specification that consists of two parts: a numeral and a unit label
parent phase role | role |  | The parent phase role is the role of a phase that dissolves during the phase transformation process. As such, the bearer is a metastable phase.
temporally qualified continuant | independent continuant |  | A temporally qualified continuant is a continuant that, by reference to a determinate temporal region, is such as to possess its properties only for so long as that period obtains, being otherwise in its essentiality unchanged.
differential scanning calorimetry process | thermal property analyzing process |  | A thermal property analyzing process that measures the heat flow into or out of a material as it is heated, cooled, or held at a constant temperature, determining its thermal transitions such as melting, crystallization, and glass transitions.
magnesia ceramic | oxide ceramic |  | oxide ceramic consisting primarily of magnesium oxide
specialty glass | glass |  | glass that is engineered primarily for a targeted functional performance profile
iron-based metallic glass | amorphous metal glass |  | amorphous metal glass that is predominantly composed of iron
electrical property analyzing process | assay |  | An assay that determines the electrical properties of materials, including electrical conductivity, resistivity, dielectric strength, and electrical charge storage capabilities.
barium titanate ceramic | oxide ceramic |  | oxide ceramic that is dielectric and composed of barium, titanium, and oxygen, noted for its ferroelectric properties
surface layer (fiat object part) | fiat object part |  | A surface layer (fiat object part) is a fiat object part that is part of only object. The surface layer is the three dimensional region defining the outermost layer of an object, where surface-interactions with other material entities occur. What is considered as the surface is thus defined by the interaction process.
aluminum nitride ceramic | nitride ceramic |  | nitride ceramic that is a non-oxide ceramic composed of aluminum and nitrogen, prized for its high thermal conductivity
indentation hardness | hardness |  | The indentation hardness is a hardness representing the resistance of a material to deformation from an indenter, used to assess surface hardness.
frequency | process attribute |  | Frequency is a process attribute which characterizes the rate per second of oscillation or vibration.
electrical conductivity | electrical property |  | The electrical conductivity is an electrical property describing the ability of a material to conduct electric current, influenced by its structure and composition.
geometric relational quality | relational quality |  | Geometric relational quality is a relational quality describing the geometric relation between two or more independent continuants.
thermogravimetric analysis process | thermal property analyzing process |  | A thermal property analyzing process that measures the change in mass of a material as a function of temperature or time in a controlled atmosphere, determining its thermal stability and composition.
cooling | change of temperature |  | Cooling is a change of temperature which corresponds to the decrease of temperature in the system or object.
soda-lime glass | silicate glass |  | silicate glass that is composed of about 70% silica (SiO₂) with soda (Na₂O) and lime (CaO)
gallium atom | metal atom |  | A metallic element predicted as eka-aluminium by Mendeleev in 1870 and discovered by Paul-Emile Lecoq de Boisbaudran in 1875. Named in honour of France (Latin <em>Gallia</em>) and perhaps also from the Latin <em>gallus</em> cock, a translation of Lecoq.
irradiation function | function |  | A function performed to expose materials to radiation for altering their properties.
crystalline polyethylene terephthalate | polyethylene terephthalate |  | polyethylene terephthalate that is distinguished by its ordered, crystalline structure
flerovium atom | metal atom |  | A carbon group element atom with a symbol Fl and atomic number 114.
portion of xenon | portion of pure chemical element |  | A 'portion of xenon' is a 'portion of pure chemical element' that 'consists of' only chebi:xenon atom.
pure substance | chemical substance |  | A pure substance is a chemical substance composed of multiple molecules, which are all of the same kind.
bioinert | disposition |  | a disposition to elicit minimal or no biological response when in contact with tissue or implanted
pressure measuring function | measuring function |  | A measuring function performed to determine the pressure of gases or liquids.
organonitrogen heterocyclic compound | organic heterocyclic compound |  | Any organonitrogen compound containing a cyclic component with nitrogen and at least one other element as ring member atoms.
creep testing process | mechanical property analyzing process |  | A mechanical property analyzing process that evaluates a material's deformation over time under constant stress and temperature, determining its creep behavior.
meitnerium atom | metal atom
promethium atom | lanthanoid atom
uranium atom | metal atom
spalling testing machine | device |  | A device used to test the resistance of materials to spalling or flaking under various conditions.
component | object aggregate |  | A component is an object aggregate that bears a function in a technical system.
boron atom | nonmetal atom
time unit | unit |  | A unit which is a standard measure of the dimension in which events occur in sequence.
organic molecule | molecule |  | Any molecule that consists of at least one carbon atom as part of the electrically neutral entity.
spatial region | immaterial entity |  | (Elucidation) A spatial region is a continuant entity that is a continuant part of the spatial projection of a portion of spacetime at a given time
spectrum | 1D |  | A spectrum is a 1-D information content entity that describes the range of wavelengths or frequencies of a physical property, often used in reference to light, sound, or electromagnetic radiation.
metallic grain structure | intensive quality |  | intensive quality epitomizing the distinct phases in the microscopic structure of a metallic material.
molecule | polyatomic entity |  | Any polyatomic entity that is an electrically neutral entity consisting of more than one atom.
silicon atom | nonmetal atom
composition data item |  |  | Composition data item is an information content entity that is about composition of a material enity. It has members fraction value specifications which specifiy values of propotions of compounds, which are parts of the material enity.
calibration device role | device role |  | A device role that is used for calibration of itself or another device, which has the "Subject Of Calibration Role". The role is realized in a calibration process.
material property | disposition |  | a disposition of a portion of matter that is realized in a compatible process and whose realization is grounded in the portions intensive qualities
epoxy resin | thermosetting polymer |  | thermosetting polymer that is a epoxide-functional oligomer curing via ring-opening into crosslinked networks used as precursors to thermosetting polymers
flow cytometer | device |  | A flow cytometer is a device used to measure the physical and chemical characteristics of a population of cells or particles.
recrystallization | process |  | process in which a new, defect-free grain structure forms in a material from an existing deformed grain structure.
germanium atom | metalloid atom
portion of cobalt | portion of pure chemical element |  | A 'portion of cobalt' is a 'portion of pure chemical element' that 'consists of' only chebi:cobalt atom.
nanostructure | polyatomic entity |  | A nanometre sized object.
aluminium atom | metal atom
magnesium atom | metal atom
portion of sodium | portion of pure chemical element |  | A 'portion of sodium' is a 'portion of pure chemical element' that 'consists of' only chebi:sodium atom.
pair of scissors |  |  | A tool with two sharp blades that are brought together by pressure on the handles to cut paper, fabric, or other materials.
date value specification | value specification |  | A datum that represents a date or time interval associated with another specification.
formation of notch or scratch | process |  | The formation of (a) notch or (a) scratch is a process that describes the creation of small surface imperfections, which can influence a material's mechanical properties.
functional material | material |  | A functional material F is an engineered material which has the disposition to be used for an object O (O consists of F) and O's function is other/more than mechanical load carrying.
high-temperature resistant glass | aluminosilicate glass |  | aluminosilicate glass that is engineered to maintain stability at elevated temperatures
primary shaping | manufacturing process |  | A manufacturing process that creates a defined workpiece from shapeless material by producing cohesion, whereby the characteristic properties of the material become visible in the end product.
primary shaping by welding | primary shaping |  | A primary shaping process that involves forming materials by welding.
dimension measuring function | measuring function |  | A measuring function performed to determine the dimensions of an object or material.
diffusion | process |  | process by which material entities spread or move due to random thermal motion
copper matrix composite | metal matrix composite |  | metal matrix composite, consisting of a copper or copper alloy matrix and one or more reinforcement materials
profile (semi finished product) | object |  | A profile is a long object with determined section shape that may bear a semi finished product role. At the same time it may be a material.
carbon nanostructure | elemental carbon
irradiation device | device |  | A device used for exposing materials to radiation to induce changes in their properties.
bending testing process | mechanical property analyzing process |  | A mechanical property analyzing process that measures the resistance of a material to bending forces, determining its flexural strength and stiffness.
flow | process attribute |  | amount of transported entites per time
material |  |  | A material is a portion of matter that may participate in some manufacturing process and whose shape is not relevant for its participation in the manufacturing process.
rutherfordium atom | metal atom
temporal region | occurrent |  | (Elucidation) A temporal region is an occurrent over which processes can unfold
zirconium diboride ceramic | boride ceramic |  | boride ceramic that is a non-oxide ceramic composed of zirconium and boron, known for its excellent thermal conductivity and stability
photochemical process | changing properties of material |  | A changing properties of material process in which light, typically ultraviolet (UV) light is used to trigger chemical reactions. In the printing industry and some additive manufacturing methods, this light exposure is used to harden photoresists or cure inks and resins. The process relies on the specific wavelengths of light to initiate chemical changes in the material.
dynamic mechanical analysis process | mechanical property analyzing process |  | A mechanical property analyzing process that measures the mechanical properties of a material as a function of temperature, time, frequency, and stress, determining its viscoelastic behavior.
melamine formaldehyde | thermosetting polymer |  | thermosetting aminoplast polymer synthesized via condensation
structural boundary | phase boundary (realization) |  | Structural phase boundary is a phase boundary that is realized in the transition from one structure to another structure.
vacancy (crystal) | site |  | site at lattice point at which the crystal forming entity is missing
silver atom | metal atom
nobelium | metal atom
diagonal | size |  | A straight line connecting two non-adjacent corners or vertices of a polygon.
portion of nickel | portion of pure chemical element |  | A 'portion of nickel' is a 'portion of pure chemical element' that 'consists of' only chebi:nickel atom.
iridium atom | metal atom
portion of palladium | portion of pure chemical element |  | A 'portion of palladium' is a 'portion of pure chemical element' that 'consists of' only chebi:palladium.
atom | chemical entity |  | A chemical entity constituting the smallest component of an element having the chemical properties of the element.
software development | planned process | Mathias Brochhausen | A planned process that has specified output a software product and that involves the creation of source code.
germanate glass | non-silicate glass |  | non-silicate glass that is composed primarily of germanium oxide, noted for its infrared transmission
joining device | device |  | A general device used for joining materials through various methods, including welding and soldering.
rod | object |  | A rod is a long object with oval or round section that may bear a semi finished product role. At the same time it may be a material.
general purpose polystyrene | polystyrene |  | polystyrene that is valued for its clarity and ease of processing
biodegradable polymers | polymer |  | polymeric material that possesses the disposition to undergo decomposition through the metabolic activity of biological organisms, resulting in conversion into environmentally benign substances—such as carbon dioxide, methane, mineral salts, and biomass—within a timescale that does not cause harmful accumulation in the environment
section | fiat surface |  | Section is a planar fiat surface cutting across the object
simulation process | computing process |  | A computing process that models the behavior of a system over time using mathematical or computational techniques.
lattice point | fiat point |  | A lattice point is a fiat point that represents a position in a crystal lattice at which structural entities are regularly arranged.
silicon nitride ceramic | nitride ceramic |  | nitride ceramic consiting of silicon nitride
magnetic boundary | phase boundary (realization) |  | A magnetic boundary is a phase boundary that is realized by the transition from one magnetic ordering to another magnetic ordering.
spinodal decomposition | phase transformation |  | Spinodal decomposition is a diffusion‑controlled continuous phase transformation in which a single homogeneous solution spontaneously separates into two compositionally distinct phases by amplification of infinitesimal concentration fluctuations.
ultraviolet visible spectrophotometer | device |  | A device used to measure the absorbance of a sample in the ultraviolet and visible regions of the electromagnetic spectrum.
biocompatible | bioactive |  | bioactive without causing harmful or unacceptable biological responses (toxicity, inflammation, immune reaction) and performce of its intended function or integration with the tissue.
elastomer | polymer |  | polymer that exhibits elasticity by returning to its original shape after deformation
portion of indium | portion of pure chemical element |  | A 'portion of indium' is a 'portion of pure chemical element' that 'consists of' only chebi:indium atom.
silicate ceramic | oxide ceramic |  | oxide ceramic consisting primarily of silicon oxide
coil (coiled sheet) | object |  | A coil is an object that has part some sheets or foils. At the same time it may be a material.
lawrencium atom | metal atom
magneto electrical property analyzing process | assay |  | An assay that investigates the magnetic and electrical properties of materials, including conductivity, resistivity, permittivity, permeability, and magnetization.
microstructure | portion of matter |  | A microstructure is a portion of matter that represents the small-scale structure of a material, including grains, phases, and defects, visible under a microscope.
non-ferrous metal | metal |  | metals or alloys that do not contain iron (allotropes of iron, ferrite, and so on) in appreciable amounts.
primary shaping from the pulpy or pasty state | primary shaping |  | A primary shaping process that involves forming materials through the transition from a pulpy or pasty state into a solid form.
microconstituent (phase mixture) | portion of matter |  | A portion of matter that has one or more thermodynamic phases arranged in a characteristic spatial configuration (morphology) as parts.
fiat surface | continuant fiat boundary |  | (Elucidation) A fiat surface is a two-dimensional continuant fiat boundary that is self-connected
portion of boron | portion of pure chemical element |  | A 'portion of boron' is a 'portion of pure chemical element' that 'consists of' only chebi:boron atom.
potassium atom | metal atom
metallographic section (surface) | surface layer (fiat object part) |  | A surface layer (fiat object part) of an object which at the same time is a metal and the object is specified output of a planned process which describes the preparation of the surface.
cnc machine | forming machine |  | A CNC machine is a forming machine that uses computer numerical control to precisely control machining tools for cutting, drilling, milling, and other tasks.
pseudohalide anion | polyatomic monoanion
nonmetal atom | atom
composition | intensive quality |  | Composition is an intensive quality which defines types and proportions of compounds present in a material entity and is subject of some composition data item.
scanning electron microscope | electron microscope |  | A scanning electron microscope (SEM) is a measuring device that produces high-resolution images of a sample surface by scanning it with a focused beam of electrons.
biopolymer | biological material |  | polymer produced by the metabolic processes of a living organism
foil | object |  | A plate is a very thin rectangular object that may bear a semi finished product role. At the same time it may be a material.
spatiotemporal region | occurrent |  | (Elucidation) A spatiotemporal region is an occurrent that is an occurrent part of spacetime
geogenic mineral | mineral |  | material that is formed through geological processes
cleaning device | device |  | A device used for removing contaminants from materials or surfaces.
lead oxide | molecular entity |  | An inorganic lead salt composed from lead(2+) and oxide.
stainless steel | steel |  | steel that contains chromium, making it resistant to corrosion (rust).
1D | data item |  | 1D is a data item representing a one-dimensional structure or model representing a single linear dimension, often used in material science simulations or analysis.
glass-ceramic | engineered material |  | engenieered material that is inorganic, non‑metallic and prepared by controlled crystallization of glasses via different processing methods; they contain at least one type of functional crystalline phase and a residual glass, and the crystallized volume fraction may vary from ppm to almost 100%
stretch straightener machine | forming machine |  | A strech straightener machine is a forming machine that is used in a "forming under tensile conditions" process.
ceramic | material |  | Ceramics are engineered materials described as non-metallic, inorganic materials characterized by high hardness, brittleness, and heat resistance, commonly used in engineering applications.
spectroscopy process | structural property analyzing process |  | A structural property analyzing process that measures the interaction of electromagnetic radiation with matter to determine e.g. the composition, structure, and other properties of materials.
speed of sound | acoustic property |  | The speed of sound is an acoustic property representing the rate at which sound waves travel through a material, dependent on its density and elastic properties.
portion of samarium | portion of pure chemical element |  | A 'portion of samarium' is a 'portion of pure chemical element' that 'consists of' only chebi:samarium atom.
unit cell (3D crystal) | three-dimensional spatial region |  | A unit cell (3D crystal) is a three-dimensional spatial region that represents the smallest repeating region whose spatial translation reproduces a crystal lattice.
novolac epoxy | epoxy resin |  | epoxy resin that is based on novolac resins to provide improved thermal and chemical resistance
mechanical process | process |  | is a process in which forces, moments, or imposed displacements to objects or object aggregates occur and/or the equivalent (stresses, strains) to materials or portions of matter
bioresorbable ceramic | bioactive ceramic |  | ceramic that is designed to gradually be resorbed and replaced by natural tissue
interatomic interaction energy | energy |  | Interatomic interaction energy is added/removed from the atom aggregate if one atom is moved infinitely away from the rest of the aggregate.
expriment designing process | completely executed planned process |  | A planned process of planning and structuring experimental methods, conditions, and variables to reliably test hypotheses or obtain data.
non-clay ceramic | natural ceramic |  | natural ceramic that is formed from raw materials other than clay
magnetic ceramic | electroceramic |  | electroceramic that exhibits magnetic properties, typically based on iron oxides combined with other metal oxides
workflow definition | plan specification |  | A plan specification that prescribes the ordered application of one or more workflow functions, including their interconnections via input and output specifications, in order to achieve a specified computational objective.
optical glass | glass |  | glass manufactured for optical components
rhodium atom | metal atom |  | A cobalt group element atom of atomic number 45.
discrete-event simulation | simulation method specification |  | A simulation method specification where events are processed at distinct points in time, commonly used for modeling systems with discrete state changes.
sulfur atom | nonmetal atom
tetraphosphorus decaoxide | molecular entity
history | process |  | (Elucidation) A history is a process that is the sum of the totality of processes taking place in the spatiotemporal region occupied by the material part of a material entity
computing device | device |  | A device that provides an execution environment for, e.g., simulation processes or prediction models. A computing system can be virtual (e.g., a container or virtual machine) or physical (e.g., a bare-metal servers), uses digital representations of objects as inputs and produces digital measurements, such as simulation results or predictions, as outputs.
zirconia ceramic | oxide ceramic |  | oxide ceramic consisting primarily of zirconium oxide
metallic grain structures | categorical value specification |  | The metallic grain structures is a categorical value specification that specifies value of the metallic grain structure quality. It describes the morphology of polycrystalline metallic materials. Polycrystalline metallic materials will typically form their grain structures as one of those categories or a transition or mixture state of those.
material specification | directive information entity |  | A directive information entity that defines the composition, properties, performance criteria, and acceptable standards for a material, guiding its selection, processing, and application in a specific context.
transport | process |  | is a process in which an entity being moved within or accross another entity
generative deep learning | deep learning |  | A deep learning process that involves creating models capable of generating new data instances that resemble the training data.
melting process | completely executed planned process |  | a thermally induced change of aggregate state during which a solid material undergoes a phase transition into a liquid state. It involves the absorption of heat and occurs at or above the material's melting point.
synthetic rubber | elastomer |  | elastomer that is produced through chemical synthesis to mimic natural rubber’s properties
einsteinium atom | metal atom
thermocouple | device |  | A device for measuring temperature in which a pair of wires of dissimilar metals (such as copper and iron) are joined and the free ends of the wires are connected to an instrument (such as a voltmeter) that measures the difference in potential created at the junction of the two metals.
ceramic crystal | crystal |  | a crystal whose atomic entities have a ionic or a covalent bond
entity |  |  | (Elucidation) An entity is anything that exists or has existed or will exist
zirconium-based metallic glass | amorphous metal glass |  | amorphous metal glass that is composed mainly of zirconium, valued for its corrosion resistance and strength
portion of rhenium | portion of pure chemical element |  | A 'portion of rhenium' is a 'portion of pure chemical element' that 'consists of' only chebi:rhenium atom.
phenolic resin | thermosetting polymer |  | thermosetting polymer synthesized via condensation of phenol and formaldehyde
thermomechanical treatment | changing properties of material |  | A changing properties of material process that involves the simultaneous application of heat and mechanical stresses. Thermomechanical treatment is utilized to alter and improve the material's microstructure and mechanical properties.
dynamic mechanical analyzer | device |  | A device used to measure the mechanical properties of materials as a function of temperature, frequency, and time.
deprecated class
neon atom | nonmetal atom
ion microscopy | microscopy process |  | A microscopy process that uses a focused beam of ions to image a specimen, providing high-resolution images and compositional information, often used for surface analysis and depth profiling.
structural material |  |  | A structural material S is an engineered material which has the disposition to be used for an object O (O consists of S) and O's function is primarily mechanical load carrying.
portion of gallium | portion of pure chemical element |  | A 'portion of gallium' is a 'portion of pure chemical element' that 'consists of' only chebi:gallium atom.
coating function | function |  | A function performed to apply a layer or coating to a surface to enhance its properties or appearance.
matrix role | role |  | Matrix is the role of a 'PortionOfConnectedMatter' that implies to host the Filler.
photochromic glass | functional glass |  | functional glass that alters its optical properties in response to exposure to light
coating from the gaseous or vapour state | coating |  | A coating process that involves applying a coating from a gaseous or vapor state.
portion of carbon | portion of pure chemical element |  | A 'portion of carbon' is a 'portion of pure chemical element' that 'consists of' only chebi:carbon atom.
bandsaw | saw |  | A band saw is a type of saw that uses a continuous, endless saw blade in the form of a band. This blade is usually a narrow, flexible steel blade with teeth along one edge. The band saw is mounted in a closed loop and is guided by two wheels, at least one of which is driven. The operation of the band saw enables precise and efficient cuts to be made in a variety of materials, including wood, metal and plastic.
differential thermal analysis process | thermal property analyzing process |  | A thermal property analyzing process that measures the temperature difference between a sample and a reference material as they are subjected to a controlled temperature program, identifying phase transitions and reactions.
bio-based chemical | bio-based material |  | bio-based material used in chemical reactions as a reactant
rolling stand | device |  | A rolling stand is a device that is part of a rolling mill, has some work rolls and participates in a rolling pass.
hacksaw | saw |  | A hacksaw is a hand saw designed for cutting various materials, particularly metal. It consists of a fine-toothed blade, tensioned in a frame, and a handle. The frame of a hacksaw is typically C-shaped, allowing the blade to be easily replaced when necessary. Hacksaws are commonly used in metalworking and other applications where a controlled and precise cut through metal is required. The fine teeth on the hacksaw blade enable it to cut through metal with efficiency, and the tensioned frame provides stability during the cutting process. Hacksaws are versatile tools and are often used for tasks such as cutting pipes, rods, and metal sheets. They are available in different sizes and tooth configurations to suit various cutting needs.
alloy crystal | crystal |  | a crystal whose atomic entities have a metallic bond
solid solution | solution |  | a solution with solid aggregate state
atomic structure | object aggregate |  | The atomic structure is an object aggregate that describes the arrangement and composition of atoms in a material, influencing its physical and chemical properties.
syndiotactic polypropylene | polypropylene |  | polypropylene in which the methyl groups alternate regularly along the polymer chain
magnetic property | material property |  | A magnetic property is a material property representing characteristics that describe how a material responds to magnetic fields, such as permeability and coercivity.
natural organic material | material |  | Natural organic materials are materials derived from natural biological sources, primarily composed of carbon-based compounds.
portion of neon | portion of pure chemical element |  | A 'portion of neon' is a 'portion of pure chemical element' that 'consists of' only chebi:neon atom.
separating | manufacturing process |  | A manufacturing process in which the bond between objects is broken, resulting in a partial or complete reduction in cohesion.
uncertainty | information content entity |  | A quantitative indication of the doubt about a measurement result, expressing the range within which the true value is expected to lie.
portion of cadmium | portion of pure chemical element |  | A 'portion of cadmium' is a 'portion of pure chemical element' that 'consists of' only chebi:cadmium atom.
welding device | device |  | A device used for joining materials by melting them together, typically with the addition of a filler material.
high temperature gas chromatography system | gas chromatography system |  | A gas chromatography system used for separating and analyzing compounds in a gas mixture at high temperatures using a chromatographic column.
polystyrene | thermoplastic polymer |  | thermoplastic polymer produced by polymerization of the aromatic hydrocarbon styrene
palladium metal | precious metal |  | precious metal consisting primarily of palladium
hand held device | device |  | A device that has the disposition to be grasped and operated by a human hand and is designed for manual use.
primary shaping from the plastic state | primary shaping |  | A primary shaping process that involves forming materials from a plastic state.
site | immaterial entity |  | (Elucidation) A site is a three-dimensional immaterial entity whose boundaries either (partially or wholly) coincide with the boundaries of one or more material entities or have locations determined in relation to some material entity
x-ray spectroscopy | spectroscopy process |  | A spectroscopy process, that analyzes the interaction of X-rays with matter to determine the material's composition and structure.
high angle grain boundary | grain boundary |  | a grain boundary whose adjacent crystalls have a high angle of misalignment
crystal | object |  | A crystal is an object that has a quality "crystal structure".
sintering | changing properties of material |  | A changing properties of materials process in which granular and powdery materials, which have already been shaped in the first step, are mixed and combined and compacted by heating.
defect density | intensive quality |  | an intensive quality describing the number of defects per unit volume or area in a material, which can affect its mechanical and electronic properties
crystallite | crystal |  | A crystal grain is a crystal that is part of a polycrystal.
hybrid semiconductor | semiconductor |  | semiconductor which consists of organic semiconductors and non-organic semiconductors
organic molecular entity | carbon group molecular entity |  | Any molecular entity that contains carbon.
physical simulation | simulation method specification |  | A simulation method specification describing the use of computational or experimental methods to replicate physical behaviors or processes under defined conditions.
magnesium matrix composite | metal matrix composite |  | metal matrix composite, consisting of a magnesium or magnesium alloy matrix and one or more reinforcement materials
dislocation | site |  | a linear site in a cystal that interrupts the cystal ordering
melting furnace | heat treatment device |  | A melting furnace is a device that bears a melting function, typically designed to raise the temperature of a solid material to initiate and sustain its transformation into a melt.
ruthenium atom | metal atom
hardening | manufacturing process |  | A manufacturing process that increases the strength and hardness of a material.
coating application function | coating function |  | A coating application function is a coating function that is realized in applying a coating to a surface.
torsion testing process | mechanical property analyzing process |  | A mechanical property analyzing process that assesses a material's behavior when subjected to twisting forces, determining its torsional strength and shear modulus.
portion of arsenic | portion of pure chemical element |  | A 'portion of arsenic' is a 'portion of pure chemical element' that 'consists of' only chebi:arsenic atom.
lithium disilicate glass-ceramic | glass-ceramic |  | glass-ceramics that contain lithium disilicate crystals to provide high strength and aesthetic appeal
half-life | process attribute |  | The half-life is a process attribute describing the time it takes for a material entity or a quality of a material entity to reduce its initial value to a half
metallographic section (embedded sample) | object |  | A metallographic section (embedded sample) is an object that has two parts: a metallic object that has a metallographic section (surface) as part and the mounting which is produced during a hot embedding or cold embedding process.
semiconductor | material |  | A semiconductor is an engineered material representing a class of materials characterized by an electrical conductivity between that of a conductor and an insulator. This is a result of a range of inexistent energy states in ther electron configuration between the valence and conduction band (bandgap).
shear testing machine | device |  | A device used to measure the shear strength of materials by applying a shearing force and measuring deformation.
handsaw | hand held device |  | The handsaw is a manually operated saw that is used to cut various materials, especially wood. This type of saw typically consists of a long, thin blade with teeth attached to a handle. The handle allows the user to guide the saw by hand and make the cut by moving the blade back and forth. Handsaws are available in different designs, depending on the intended application. For example, there are handsaws for wood, metal or plastic, and they can have different tooth geometries and blade lengths to best suit different cutting requirements.
occurrent | entity |  | (Elucidation) An occurrent is an entity that unfolds itself in time or it is the start or end of such an entity or it is a temporal or spatiotemporal region
beryllia ceramic | oxide ceramic |  | oxide ceramic that is an advanced ceramic composed of beryllium oxide, valued for its high thermal conductivity and electrical insulation
laminated glass | glass |  | glass that is composed of multiple bonded layers to improve safety and acoustic performance
acoustic absorption coefficient | acoustic property |  | The acoustic absorption coefficient is an acoustic property representing a measure of how much sound energy is absorbed by a material per unit area.
publication | document |  | A document that is the output of a publishing process.
coating device | device |  | A device used for applying a coating or layer to materials to enhance their properties or appearance.
atomic force microscope | microscope |  | A microscope that maps the surface topography of materials at the nanoscale by scanning it with a mechanical probe.
nickel alloy | non-ferrous metal |  | non-ferrous metal consisting primarily of nickel combined with other elements
portion of thallium | portion of pure chemical element |  | A 'portion of thallium' is a 'portion of pure chemical element' that 'consists of' only chebi:thallium.
nonlinear optical property | optical property |  | Optical property that is dependent on the intensity of the input light.
organic heterocyclic compound | organic cyclic compound |  | A cyclic compound having as ring members atoms of carbon and at least of one other element.
hand holdable disposition | disposition |  | Disposition of an object that can be hold, operated or used manually.
polymerization | process |  | The chemical process of reacting monomers, oligomers, or reactive precursors together to form longer macromolecular chains or three-dimensional networks
heterocyclic compound | cyclic compound |  | A cyclic compound having as ring members atoms of at least two different elements.
clay-based ceramic | engineered material |  | silicate ceramics that are formed from natural clays
boron nitride ceramic | nitride ceramic |  | nitride ceramic sonsisting of boron nitride
primary shaping from the gaseous or vapor state | primary shaping |  | A primary shaping process that involves forming materials from a gaseous or vapor state.
lead glass | silicate glass |  | silicate glass in which lead(II) oxide (PbO) is incorporated in significant amounts
mineral | material |  | A mineral is a naturally occurring material characterized by a defined chemical composition and a specific crystal structure, formed through natural geological or biological processes.
cut function | function |  | A function performed to separate or divide materials using cutting devices.
hydrogen atom | nonmetal atom
gas chromatography process | chromatography process |  | A chromatography process that separates and analyzes compounds that can be vaporized without decomposition, using a gas as the mobile phase and a solid or liquid stationary phase.
reinforcement learning | deep learning |  | A deep learning process that involves training models to make sequences of decisions by rewarding desired actions and punishing undesired ones.
relational quality | quality |  | b is a relational quality =Def b is a quality & there exists c and d such that c and d are not identical & b specifically depends on c & b specifically depends on d
mass volume percentage | mass volume percentage based unit |  | A dimensionless concentration unit which denotes the mass of the substance in a mixture as a percentage of the volume of the entire mixture.
machine learning | simulation process |  | A simulation process that uses algorithms to enable computers to learn from and make predictions based on data.
joining by shaping | joining |  | A joining process that involves deforming one or more components to achieve a mechanical interlock or fit, commonly used for press-fit joints, crimping, or swaging.
portion of bohrium | portion of pure chemical element |  | A 'portion of bohrium' is a 'portion of pure chemical element' that 'consists of' only chebi:bohrium atom.
radiation quality | intensive quality |  | A quality that inheres in an bearer by virtue of how that bearer interacts with radiation.
crack growth | evolution of damage |  | The crack growth is an evolution of damage describing the progressive extension of a crack in a material under stress.
zirconium atom | metal atom
neodymium atom | lanthanoid atom
solvent role | role |  | role of an entity that is present in major concentration in a solution
polyatomic monoanion | monoanion
zero-dimensional spatial region | spatial region |  | (Elucidation) A zero-dimensional spatial region is one or a collection of more than one spatially disjoint points in space
absorption of wave radiation | absorption of radiation |  | process of taking up elctromagnetic radiation by a material entity
objective specification | directive information entity |  | A directive information entity that describes an intended process endpoint. When part of a plan specification the concretization is realized in a planned process in which the bearer tries to effect the world so that the process endpoint is achieved.
hardenable | material property |  | a disposition to gain a greatly increased hardness at the surface or entire volume by the process of hardening
slip direction | fiat line |  | A slip direction is a fiat line that corresponds to the crystallographic direction along which dislocations glide os a slip plane.
portion of lanthanum | portion of pure chemical element |  | A portion of lanthanum is a portion of pure substance that has parts only chebi:lanthanum atom.
optical profilometer | surface profilometer |  | An optical profilometer is a surface profilometer that measures surface profiles and roughness by analyzing the interference patterns of light reflected from a specimen's surface.
electron beam welding machine | welding device |  | An electron beam welding machine is a welding device that uses a high-velocity electron beam to fuse materials together, typically in a vacuum environment.
francium atom | metal atom
x-ray analyzing process | structural property analyzing process |  | A structural property analyzing process that uses X-rays to investigate the internal structure, composition, and properties of materials by measuring the interaction of X-rays with the sample.
selenium atom | chalcogen
biomedical material | material |  | A non-living material intended to interface with biological systems to evaluate, treat, augment, or replace any tissue, organ, or function of the body.
tensile testpiece | object |  | A tensile testpiece is a longitudinal object that has two parts which were designed for gripping (gripping section) at its ends and a part between the gripping sections that has been designed to observe the materials or the objects reaction to tensile loading.
daughter phase role | role |  | The daughter phase role is the role of a phase that forms during the phase transformation process.
mass | extensive quality |  | Mass is fundamental extensive quality.
tool steel | steel |  | steel with tailored mechanical properties
elemental crystal | crystal |  | a crystal that consists of exactly one atomic species
berkelium atom | metal atom
polymorphism of crystal | disposition |  | disposition of a crystal to change its crystal structure
failed planned process | planned process
crystallization | process |  | process by which a solid with long-range order forms
gel permeation chromatography system | chromatography system |  | A chromatography system used for separating and analyzing polymers based on their molecular size using gel permeation chromatography.
calibration process | completely executed planned process |  | A process of comparing measurement values delivered by an instrument or system with known reference standards to ensure accuracy and traceability.
seaborgium atom | metal atom
calendering | primary shaping from the plastic state |  | A primary shaping from the plastic state process in which a viscous polymer melt or plastic mass is passed through the narrow gaps between several counter-rotating, polished rolls so that it is compressed and rolled out into sheet or film of defined thickness and surface quality, then cooled to solidify.
livermorium atom | chalcogen |  | A chalcogen atom with a symbol Lv and atomic number 116.
macromolecule | molecular entity |  | A macromolecule is a molecule of high relative molecular mass, the structure of which essentially comprises the multiple repetition of units derived, actually or conceptually, from molecules of low relative molecular mass.
leucite-based glass-ceramic | glass-ceramic |  | glass-ceramics that are non-clay ceramics containing leucite crystals to enhance thermal and mechanical properties
pressing on - in | joining |  | A joining process that involves mechanically pressing one component into or onto another to create a secure fit, thereby establishing a strong mechanical connection.
biocompatibility analyzing process | biological property analyzing process |  | A biological property analyzing process that evaluates the compatibility of a material with living tissues to ensure it does not provoke an adverse biological response.
scratch testing machine | device |  | A device used to test the scratch resistance of materials by applying a scratching force.
x-ray computed tomography | x-ray analyzing process |  | A X-ray analyzing process, that uses X-rays to create detailed cross-sectional images of an object.
portion of calcium | portion of pure chemical element |  | A 'portion of calcium' is a 'portion of pure chemical element' that 'consists of' only chebi:calcium atom.
chemical composition analyzing process | structural property analyzing process |  | A structural property analyzing process that determines the chemical composition of a material by identifying and quantifying its constituent elements and compounds.
absorption of corpuscular radiation | absorption of radiation |  | process of taking up corpuscular radiation by a material entity
specific strength | quality |  | Specific strength is a quality that inheres in a material entity and is defined as the ratio of its tensile strength to its density.
optical microscope | microscope |  | A microscope that uses visible light and lenses to magnify and view small objects or details.
nanoindentation process | mechanical property analyzing process |  | A mechanical property analyzing processs that measures the hardness and elastic modulus of materials at the nanoscale using a sharp indenter.
barium glass | lead glass |  | Barium glass is a form of lead glass that is modified with barium oxide to alter its optical properties
surface profilometer | device |  | A device used to measure the surface profile and texture of materials.
one-dimensional spatial region | spatial region |  | (Elucidation) A one-dimensional spatial region is a whole consisting of a line together with zero or more lines which may have points as parts
organic aromatic compound | organic cyclic compound
portion of erbium | portion of pure chemical element |  | A 'portion of erbium' is a 'portion of pure chemical element' that 'consists of' only chebi:erbium.
filling | joining |  | A joining process that involves the use of a filler material to connect parts.
main group molecular entity | molecular entity |  | A molecular entity containing one or more atoms from any of groups 1, 2, 13, 14, 15, 16, 17, and 18 of the periodic table.
portion of neodymium | portion of pure chemical element |  | A 'portion of neodymium' is a 'portion of pure chemical element' that 'consists of' only chebi:neodymium atom.
tellurite glass | nonlinear optical glass |  | glass that is formulated with tellurium oxide to achieve a high refractive index and nonlinear properties
eutectoid phase transformation | phase transformation |  | A eutectoid phase transformation is a phase transformation in which a solid parent phase of eutectoid composition decomposes into two distinct solid daughter phases at constant temperature and pressure.
three-dimensional spatial region | spatial region |  | (Elucidation) A three-dimensional spatial region is a whole consisting of a spatial volume together with zero or more spatial volumes which may have spatial regions of lower dimension as parts
pore growth | evolution of damage |  | Pore growth is an evolution of damage describing the process by which voids or pores in a material increase in size, often affecting its mechanical and physical properties.
electron spectroscopy | spectroscopy process |  | A spectroscopy process, that studies the energy distribution of electrons emitted from a sample when it is irradiated with electromagnetic radiation or bombarded with particles.
protactinium atom | metal atom
import path | textual entity |  | A textual entity that denotes a workflow function via import resolution rules
obstacle role | role |  | An obstacle role is a role of an independent continuant C that is realized in a motion process and indictes that C hinders the motion of a participant in the process.
tennessine atom | nonmetal atom |  | A halogen atom with a symbol Ts and atomic number 117.
peritectic phase transformation | phase transformation |  | A peritectic phase transformation is a phase transformation in which a liquid parent phase and an existing solid phase react on cooling to form a different solid phase (L + α → β).