## Sheet1
Label | Parent | Contributor | Definition
outlet surface [ita] | surface [dik] | Sebastian Leineweber | The outlet sourface of the extruder gives the extrudate its characteristic geometry.
stamp pressure [ita] | intensive quality | Sebastian Leineweber | Rücksprache DIK
cylinder pressure [ita] | device | Sebastian Leineweber | Measured variable that indicates how high the pressure in the cylinder is during extrusion.
rolling [ita] | process | Sebastian Leineweber | Rolling is the second of the three areas of the extrusion line. Where the material is homogenised.
industry 4.0 [ita] | plan specification | Sebastian Leineweber | Industry 4.0 is the intelligent networking of machines and processes in the industrial environment, with the help of information and communication technology and thus digitization of the industrial production.
extrusion pressure [ita] | intensive quality | Sebastian Leineweber | Measured variable that indicates how high is the pressure during extrusion.
mixing temperature [ita] | intensive quality | Sebastian Leineweber | Control variable that specifies at which temperature mixing takes place.
tempering feed roller [ita] | device | Sebastian Leineweber | Control variable for setting the temperature of the feed roller.
elastomer [ita] | drop door temperature [dik] | Sebastian Leineweber | Elastomers are dimensionally stable but elastically deformable plastics. They are producest by vulcanization of rubber.
tempering tool [ita] | object | Sebastian Leineweber | Control variable for setting the temperature of the tool.
agent [ita] | role | Sebastian Leineweber | An agent is a system that perceives its environment through sensors and can interact with it through actions.
rubber [ita] | polymer [chebi] | Sebastian Leineweber | Rubber is an elastic substance made either from the juice of particular tropical trees or artificially. It is raw material for car tires and other technical products.
microcontroller [ita] | device | Sebastian Leineweber | Microcontrollers are compact integrated circuits designed to govern a specific operation in an embedded system. Typically a microcontroller includes a processor, memory and input/output peripherals on a single chip.
tempering screw [ita] | object | Sebastian Leineweber | Control variable for setting the temperature of the screw.
twin screw extruder [ita] | extruder | Sebastian Leineweber | Twin screw extruders have two screws, which have more shear and mixing capability than the single screw in a singel screw extruder. Depending on the direction of rotation of the screws, a distinction is made between counter-rotating and co-rotating twin-screw extruders.
Extrusion throughput [ita] | extensive quality | Sebastian Leineweber | The extrusion throughput indicates how many kilograms of material are extruded in a given unit of time.
online characterisation [ita] | process | Sebastian Leineweber | Online characterisation is the characterization of the material properties during the process and on the real process line in order to be able to react to fluctuations during production.
tempering cylinder [ita] | device | Sebastian Leineweber | Control variable for setting the temperature of the cylinder.
screw torque [ita] | device specification | Sebastian Leineweber | Screw torque is a measured variable that indicates how high the torque of the screw is during extrusion.
online optimization [ita] | process | Sebastian Leineweber | Online optimization is the adjustment of process parameters in the running process for process optimization.
screw speed [ita] | device specification | Sebastian Leineweber | Control variable that indicates how high the speed of the screw is during extrusion.