## Sheet1
Label | Parent | Contributor | Definition
camera coordinate system [jade] | information content entity |  | "The camera coordinate system has its origin at the perspective centre of the image. It is further defined by reference features fixed in the camera (fiducial marks, réseau, sensor system). It can therefore be reconstructed from the image and related to an image measuring device" (Luhmann et al. 2020: 278)
bundle adjustment method [jade] | plan specification |  | "Bundle adjustment [...] is a method for the simultaneous numerical fit of an unlimited number of spatially distributed images (bundles of rays). It makes use of photogrammetric observations (measured image points), survey observations and an object coordinate system. Using tie points, single images are merged into a global model in which the object surface can be reconstructed in three dimensions." (Luhmann et al. 2020: 349f.)
exterior orientation [jade] | relational quality |  | "The exterior orientation consists of six parameters which describe the spatial position and orientation of the camera coordinate system with respect to the global object coordinate system" (Luhmann et al. 2020: 277)
camera calibration [jade] | process |  | "The photogrammetric determination of the parameters of interior orientation is usually referred to as calibration. This is based on the idea that once a mechanically stable camera is calibrated, it may be moved from one image taking location to another whilst retaining its calibration." (Luhmann, Robson et al. 2020: 170)