## Sheet1
Label | Parent | Contributor | Definition | Add creation date
portion of lanthanum | portion of pure chemical element |  | A portion of lanthanum is a portion of pure substance that has parts only chebi:lanthanum atom.
lanthanoid atom | metal atom |  | Definition not available
lanthanum atom | lanthanoid atom |  | Definition not available
barium atom | metal atom |  | Definition not available
disposition | realizable entity |  | (Elucidation) A disposition b is a realizable entity such that if b ceases to exist then its bearer is physically changed & b's realization occurs when and because this bearer is in some special physical circumstances & this realization occurs in virtue of the bearer's physical make-up
molecule | polyatomic entity |  | Any polyatomic entity that is an electrically neutral entity consisting of more than one atom.
forming under tensile conditions | forming |  | A forming process that involves stretching or elongating materials to achieve desired dimensions or shapes.
tennessine atom | nonmetal atom |  | A halogen atom with a symbol Ts and atomic number 117.
date value specification | value specification |  | A datum that represents a date or time interval associated with another specification.
general purpose polystyrene | polystyrene |  | polystyrene that is valued for its clarity and ease of processing
polyatomic entity | molecular entity |  | Any molecular entity consisting of more than one atom.
action specification | directive information entity |  | A directive information entity that describes an action the bearer will take.
platinum | metal atom |  | Definition not available
fluoride | molecular entity |  | Definition not available
magnesium atom | metal atom |  | Definition not available
structural and chemical decay | evolution of damage |  | The structural and chemical decay is an evolution of damage describing the deterioration of a material's structure and composition over time due to environmental or operational conditions.
heat treatment | changing properties of material |  | A changing properties of material process in which a solid (ferrous) product is fully or partially exposed to specific time-temperature sequences through a series of process steps with the aim of modifying its properties and/or its internal structure.
phase (thermodynamic) | material entity |  | A thermodynamic phase is a material entity that forms a homogeneous portion of matter within a thermodynamic system and is characterized by uniform thermodynamic properties.
caesium atom | metal atom |  | Definition not available
sandwich sheet | role |  | a stiff, strong material that carries bending loads through tensile and compressive stresses when integrated into a panel assembly
ingot | object |  | An ingot is an object that has a thick section and may bear a semi finished product role and that is the specified output of a casting process. At the same time it is a material.
heteroorganic entity | organic molecular entity |  | A heteroorganic entity is an organic molecular entity in which carbon atoms or organic groups are bonded directly to one or more heteroatoms.
structural composite | composite |  | composite of material that is multi-layered and normally low-density, engineered for applications requiring structural integrity through high tensile, compressive, and torsional strengths and stiffnesses
joining function | function |  | A function performed to connect or bond materials together through various methods such as welding or soldering.
deterministic simulation | simulation method specification |  | A simulation method specification where outcomes are precisely determined through known relationships without random variability.
interstitial site | site |  | An interstitial site is a site that is located between regular lattice points in a crystal structure.
portion of chlorine | portion of pure chemical element |  | A 'portion of chlorine' is a 'portion of pure chemical element' that 'consists of' only chebi:chlorine atom.
portion of gallium | portion of pure chemical element |  | A 'portion of gallium' is a 'portion of pure chemical element' that 'consists of' only chebi:gallium atom.
temporal property | material property |  | A temporal property is a material property that represents attributes related to the time-dependent behavior of a material or process.
carbide ceramic | non-oxide ceramic |  | non-oxide ceramic consisting of a metal and carbon
elemental crystal | crystal |  | a crystal that consists of exactly one atomic species
function name | textual entity |  | A textual entity that denotes a workflow function
biocompatible | bioactive |  | bioactive without causing harmful or unacceptable biological responses (toxicity, inflammation, immune reaction) and performce of its intended function or integration with the tissue.
coating from the liquid state | coating |  | A coating process that involves applying a coating from a liquid state.
nitrile butadiene rubber | synthetic rubber |  | synthetic rubber that belongs to a family of synthetic acrylonitrile–butadiene copolymer elastomers
sublimation point | state of matter boundary |  | The sublimation point is a state of matter boundary realized by transition from the solid state to the gaseous state (or vice versa).
actinium atom | metal atom |  | Definition not available
atomic structure | object aggregate |  | The atomic structure is an object aggregate that describes the arrangement and composition of atoms in a material, influencing its physical and chemical properties.
data set | data item | person:Allyson Lister | A data item that is an aggregate of other data items of the same type that have something in common. Averages and distributions can be determined for data sets.
yttrium barium copper oxide ceramic | superconducting ceramic |  | oxide is a superconducting oxide ceramic that is composed of yttrium, barium, copper, and oxygen, notable for its high critical temperature
epoxy resin | thermosetting polymer |  | thermosetting polymer that is a epoxide-functional oligomer curing via ring-opening into crosslinked networks used as precursors to thermosetting polymers
shape | extensive quality |  | Extemsive quality, the visible makeup characteristic (spatial form or contour) of a particular item or kind of item.
differential thermal analysis process | thermal property analyzing process |  | A thermal property analyzing process that measures the temperature difference between a sample and a reference material as they are subjected to a controlled temperature program, identifying phase transitions and reactions.
generation of magnetic field | process |  | is a process that occurs as a reaction to change of elctric field or movement of charges and produces a magnetic field
thermodynamic system | object aggregate |  | A thermodynamic system is an object aggregate whose objects are bearer of thermodynamic properties. A thermodynamic system environs a thermodynamic process by which the thermodynamic properties of the objects of the thermodynamic system change over time.
soldering device | device |  | A device used for joining materials together by melting and applying a filler metal.
continuous simulation | simulation method specification |  | A simulation method specification where changes in a system are modeled continuously over time.
iron-borosilicate glass | borosilicate glass |  | borosilicate glass that incorporates iron and borosilicate compounds to display magnetic behavior
phenolic resin | thermosetting polymer |  | thermosetting polymer synthesized via condensation of phenol and formaldehyde
scandium atom | metal atom |  | Definition not available
welding function | joining function |  | A welding function is a joining function that is realized in fusing materials by welding.
nonlinear optical glass | optical glass |  | optical glass that is engineered to display nonlinear optical responses under intense light
proportion | relational quality |  | A proportion is a relational quality between two entities (the whole and the part) which quantifies the relation between the whole and its part.
forming machine | device |  | A device used for shaping materials under various conditions, including tensile, compressive, and shearing.
heating | change of temperature |  | Heating is a change of temperature which corresponds to the increase of temperature in the system or object.
adjustment device role | device role |  | A device role that is used to adjust another device (SubjectOfAdjustmentRole). The role is realized in an adjustment process.
force measuring function | measuring function |  | A measuring function performed to determine the force applied to or by an object.
rhodium metal | precious metal |  | precious metal consisting primarily of rhodium
investigation agent role | role |  | A role borne by an entity and that is realized in a process that is part of an investigation in which an objective is achieved. These processes include, among others: planning, overseeing, funding, reviewing.
polyatomic ion | ion |  | An ion consisting of more than one atom.
portion of silicon | portion of pure chemical element |  | A 'portion of silicon' is a 'portion of pure chemical element' that 'consists of' only chebi:silicon atom.
chalcogen molecular entity | p-block molecular entity |  | Any p-block molecular entity containing a chalcogen.
corrosion | process |  | corrosion is a slow chemical or electrochemical degradation process of a material entity due to its interaction with the surrounding environment.
state of matter boundary | phase boundary (realization) |  | A state of matter boundary is a phase boundary that is realized by the transition from one aggregate state to another aggregate state.
leucite-based glass-ceramic | glass-ceramic |  | glass-ceramics that are non-clay ceramics containing leucite crystals to enhance thermal and mechanical properties
joining by soldering | joining |  | A joining process that involves using a filler material (solder) to join metal parts by melting the solder between them without melting the base materials, a technique widely used in electronics and plumbing. This process creates a strong, conductive bond suitable for various applications.
magnetic glass | glass |  | glass that exhibits intrinsic bulk magnetic behavior¦Magnetic glass is functional glass that is modified to exhibit magnetic properties
output specification | parameter specification |  | A parameter specification that prescribes a data item intended to be produced as output by the execution of a workflow function.
chemically strengthened glass | toughened (tempered) glass |  | glass that is treated via chemical processes to enhance its strength
3D | data item |  | A three-dimensional data item is a representation or analysis, commonly applied in studying material properties in its volume or describing a dependency of one variable on two other variables.
helium atom | molecular entity |  | Definition not available
knife |  |  | A tool with a sharp edge, typically made of metal, used for cutting food, materials, or other substances.
forming | manufacturing process |  | A manufacturing process that changes the shape of a solid body through plastic deformation while retaining both mass and structural integrity.
portion of bismuth | portion of pure chemical element |  | A 'portion of bismuth' is a 'portion of pure chemical element' that 'consists of' only chebi:bismuth atom.
fiat object part | material entity |  | (Elucidation) A fiat object part b is a material entity & such that if b exists then it is continuant part of some object c & demarcated from the remainder of c by one or more fiat surfaces
stainless steel | steel |  | steel that contains chromium, making it resistant to corrosion (rust).
hydrogen bond | bond |  | A hydrogen bond is a bond that binds one molecule’s hydrogen atom with the electronegative atoms of another molecule.
differential scanning calorimetry process | thermal property analyzing process |  | A thermal property analyzing process that measures the heat flow into or out of a material as it is heated, cooled, or held at a constant temperature, determining its thermal transitions such as melting, crystallization, and glass transitions.
mullite ceramic | aluminosilicate ceramic |  | aluminosilicate ceramic known for its excellent high-temperature stability
order scale value | categorical value specification |  | possible values of characteristic length over which structural correlations persist in a material
thermal conductivity measurement process | thermal property analyzing process |  | A thermal property analyzing process that measures the thermal conductivity of a material, determining its ability to conduct heat.
rheological property analyzing process | mechanical property analyzing process |  | A mechanical property analyzing process that determines the flow and deformation behavior of materials under applied forces, including viscosity, elasticity, and plasticity, often through rheometry and viscometry techniques.
x-ray computed tomography | x-ray analyzing process |  | A X-ray analyzing process, that uses X-rays to create detailed cross-sectional images of an object.
carbon black nanoparticle | nanoparticle |  | Any form of carbon black which has a particle size of less than 100 nm in each dimension.
absorption of radiation | process |  | process of taking up radiation by a material entity
statistical model validation | partitioning data transformation | Helen Parkinson | A data transformation which assesses how the results of a statistical analysis will generalize to an independent data set.
elastic modulus | stiffness |  | represents a material's stiffness, defined as the ratio of stress to strain in the elastic deformation region.
portion of scandium | portion of pure chemical element |  | A 'portion of scandium' is a 'portion of pure chemical element' that 'consists of' only chebi:scandium atom.
slip direction | fiat line |  | A slip direction is a fiat line that corresponds to the crystallographic direction along which dislocations glide os a slip plane.
planned process | process |  | A process that is initiated by an agent who intends to carry out a plan to achieve an objective through one or more actions as described in a plan specification.
billet | object |  | A billet is a relatively compact object that may bear a semi finished product role. At the same time it is a material.
crystallization | process |  | process by which a solid with long-range order forms
composite | connected material entity aggregate |  | An object aggregate that consists of two or more bonded materials with dissimilar physical or chemical properties which are used to complement each other where the parts remain seperate and distinct in the resulting object aggregate.
silicone rubber | synthetic rubber |  | synthetic rubber that belongs to crosslinked polysiloxane elastomer family, with organic side groups
Homo sapiens | material entity |  | Definition not available
torsion testing machine | device |  | A device used to test the resistance of materials to twisting forces by applying a torque and measuring the resulting deformation.
tensile testpiece | object |  | A tensile testpiece is a longitudinal object that has two parts which were designed for gripping (gripping section) at its ends and a part between the gripping sections that has been designed to observe the materials or the objects reaction to tensile loading.
sizing saw | circular saw |  | A sizing saw is an industrial circular saw designed for large cutting formats in woodworking and furniture production.
thulium atom | lanthanoid atom |  | Definition not available
output assignment |  |  | Output assignment is a process boundary which is part of a computing process and which connects a material entity or i.c.e as output to the computing process
portion of phosphorus | portion of pure chemical element |  | A 'portion of phosphorus' is a 'portion of pure chemical element' that 'consists of' only chebi:phosphorus atom.
material supplier role | service provider role | PERSON:Jennifer Fostel | a role realized through the process of supplying materials such as animal subjects, reagents or other materials used in an investigation.
disulfide | sulfur molecular entity |  | Compounds of structure RSSR'.
generative deep learning | deep learning |  | A deep learning process that involves creating models capable of generating new data instances that resemble the training data.
process boundary | occurrent |  | p is a process boundary =Def p is a temporal part of a process & p has no proper temporal parts
primary shaping from the granular or powdered state | primary shaping |  | A primary shaping process that involves forming materials from a granular or powdered state.
calcium oxide | molecular entity |  | A member of the class of calcium oxides of calcium and oxygen in a 1:1 ratio.
scratch hardness | hardness |  | The scratch hardness is a hardness representing a measure of a material's resistance to deformation or scratching by a harder material.
hacksaw | saw |  | A hacksaw is a hand saw designed for cutting various materials, particularly metal. It consists of a fine-toothed blade, tensioned in a frame, and a handle. The frame of a hacksaw is typically C-shaped, allowing the blade to be easily replaced when necessary. Hacksaws are commonly used in metalworking and other applications where a controlled and precise cut through metal is required. The fine teeth on the hacksaw blade enable it to cut through metal with efficiency, and the tensioned frame provides stability during the cutting process. Hacksaws are versatile tools and are often used for tasks such as cutting pipes, rods, and metal sheets. They are available in different sizes and tooth configurations to suit various cutting needs.
zirconia ceramic | oxide ceramic |  | oxide ceramic consisting primarily of zirconium oxide
grain boundary | fiat surface |  | the part of a grain that is close to the grain boundary and possibly characterized by disorder is a fiat object part (grain surface layer)
calcium atom | metal atom |  | Definition not available
removing | separating |  | A separating process that involves removing material through thermal, chemical and electrochemical methods.
data visualization | planned process | Tina Boussard | An planned process that creates images, diagrams or animations from the input data.
width | length |  | This class describes a horizontal measurement of an object taken at right angles to the length of the object.
earthenware | natural ceramic |  | natural ceramic that is clay-based, formed at relatively low temperatures, resulting in a porous, rustic material
organic anion | organic ion |  | Any organic ion with a net negative charge.
graph | diagram | person:Alan Ruttenberg | A diagram that presents one or more tuples of information by mapping those tuples in to a two dimensional space in a non arbitrary way.
morphology | physical object quality [pato] |  | A quality of a single physical entity inhering in the bearer by virtue of the bearer's size or shape or structure.
entity |  |  | (Elucidation) An entity is anything that exists or has existed or will exist
amorphous metal glass | glass |  | glass that is characterized by a disordered, non-crystalline atomic structure, resembling a frozen liquid
bromine atom | nonmetal atom |  | Definition not available
zirconia matrix composite | oxide-oxide composite |  | oxide-oxide composite that uses zirconia as the primary matrix reinforced by additional oxide phases
bravais lattice (3D) | categorical value specification |  | The bravais lattice is a categorical value specification that specifies value of the crystal structure quality. It describes the possible geometric arrangement of lattice points in a crystal. The present descriptor is limited to the 14 possible three-dimensional arrangements.
burning | changing properties of material |  | a 'changing properties of material' process that involves burning typically refers to the application of high heat, often resulting in combustion or thermal degradation, to alter the physical or chemical properties of a material, leading to changes like hardening, alteration in chemical composition, or reduction in mass,
material reacting process | process |  | Material reacting process is a process which occurs in a portion of matter due to some of its disposition or behavioral material property which has realization in some stimulating process. Both the material reacting process and stimulating process must be occurent parts of a planned process, if the planned process takes place.
diameter | length |  | The length of a straight line through the center of an object or space.
monte carlo simulation | simulation process |  | A simulation process that uses random sampling to solve physical and mathematical problems.
portion of hafnium | portion of pure chemical element |  | A 'portion of hafnium' is a 'portion of pure chemical element' that 'consists of' only chebi:hafnium atom.
two-dimensional spatial region | spatial region |  | (Elucidation) A two-dimensional spatial region is a spatial region that is a whole consisting of a surface together with zero or more surfaces which may have spatial regions of lower dimension as parts
organonitrogen compound | nitrogen molecular entity |  | Any heteroorganic entity containing at least one carbon-nitrogen bond.
thermal conductivity | thermal property |  | The thermal conductivity is a thermal property describing the ability of a material to conduct heat.
unit | measurement unit label |  | A unit of measurement is a standardized quantity of a physical quality.
plan | realizable entity |  | A plan is a realizable entity that is the inheres in a bearer who is committed to realizing it as a completely executed planned process.
dispersion | optical property |  | Optical property describing the wavelength dependent phase velocity.
tetraphosphorus decaoxide | molecular entity |  | Definition not available
polyurethane macromolecule | macromolecule |  | A homopolymer macromolecule composed of units connected by carbamate (-O-CO-NH-) linkages.
novolac epoxy | epoxy resin |  | epoxy resin that is based on novolac resins to provide improved thermal and chemical resistance
main group molecular entity | molecular entity |  | A molecular entity containing one or more atoms from any of groups 1, 2, 13, 14, 15, 16, 17, and 18 of the periodic table.
nonmetal atom | atom |  | Definition not available
polybutylene succinate | thermoplastic polymer |  | biodegradable thermoplastic polymer polyester that is synthesized via the polycondensation of succinic acid and 1,4-butanediol
aggregate state | intensive quality |  | an intensive quality representing the physical state of a material, such as solid, liquid, or gasous
beryllia ceramic | oxide ceramic |  | oxide ceramic that is an advanced ceramic composed of beryllium oxide, valued for its high thermal conductivity and electrical insulation
assembling process | manufacturing process |  | An assembling process is a manufacturing process that mounts or demounts components.
ab initio molecular dynamics simulation | simulation process |  | A simulation process that uses quantum mechanical calculations to predict the behavior of molecular systems without empirical parameters.
doc string | textual entity |  | A docstring is a textual entity that describes an associated section of some source code
temporal region | occurrent |  | (Elucidation) A temporal region is an occurrent over which processes can unfold
x-ray microanalysis | x-ray analyzing process |  | An X-ray analyzing process that determines the elemental composition and chemical properties of a specimen by detecting and analyzing the characteristic X-rays emitted from the sample when it is irradiated with a focused electron beam.
calibration device role | device role |  | A device role that is used for calibration of itself or another device, which has the "Subject Of Calibration Role". The role is realized in a calibration process.
biodegradable polymers | polymer |  | polymeric material that possesses the disposition to undergo decomposition through the metabolic activity of biological organisms, resulting in conversion into environmentally benign substances—such as carbon dioxide, methane, mineral salts, and biomass—within a timescale that does not cause harmful accumulation in the environment
transparent glass-ceramic | glass-ceramic |  | glass-ceramics that are engineered to maintain optical transparency despite partial crystallization
macromolecule | molecular entity |  | A macromolecule is a molecule of high relative molecular mass, the structure of which essentially comprises the multiple repetition of units derived, actually or conceptually, from molecules of low relative molecular mass.
thermomechanical treatment | changing properties of material |  | A changing properties of material process that involves the simultaneous application of heat and mechanical stresses. Thermomechanical treatment is utilized to alter and improve the material's microstructure and mechanical properties.
hydrogen atom | nonmetal atom |  | Definition not available
thermogravimetric analysis process | thermal property analyzing process |  | A thermal property analyzing process that measures the change in mass of a material as a function of temperature or time in a controlled atmosphere, determining its thermal stability and composition.
inorganic composition | composition |  | material composition based on chemical elements other than those defining organic compounds, typically characterized by ionic or metallic bonding and the absence of a carbon-hydrogen ($C-H$) framework
silicon dioxide | molecular entity |  | A silicon oxide made up of linear triatomic molecules in which a silicon atom is covalently bonded to two oxygens.
gold atom | metal atom |  | Definition not available
europium atom | lanthanoid atom |  | Definition not available
flow | process attribute |  | amount of transported entites per time
sulfur molecular entity | chalcogen molecular entity |  | Definition not available
bohrium atom | metal atom |  | Definition not available
impact testing process | mechanical property analyzing process |  | A mechanical property analyzing process that determines a material's ability to absorb energy and withstand impact forces, typically using pendulum or drop-weight testers.
measurement unit label | datum label | PERSON: Melanie Courtot | A measurement unit label is as a label that is part of a scalar measurement datum and denotes a unit of measure.
neodymium atom | lanthanoid atom |  | Definition not available
device | object |  | A device is an object that is designed to perform a specific function or task involving measurement, manipulation, processing, or analysis.
lawrencium atom | metal atom |  | Definition not available
deformation | process |  | The deformation is a process describing a change in the shape, size, or structure of a material often under the influence of stress or force.
microtome | device |  | A device used to cut extremely thin slices of material, often for microscopic examination.
compression testing machine | device |  | A device used to test the compressive strength of materials by applying a compressive force.
engineered material | material |  | An engineered material is a material that is output of a manufacturing process.
cobalt-borosilicate glass | magnetic glass |  | borosilicate glass that is formulated with cobalt to enhance its magnetic properties
scalar value specification | value specification |  | A value specification that consists of two parts: a numeral and a unit label
twin boundary | grain boundary |  | grain boundary without distorted lattice
berkelium atom | metal atom |  | Definition not available
porcelain | natural ceramic |  | natural ceramic that is clay-bsed, distinguished by its translucency, strength, and refined appearance
import path | textual entity |  | A textual entity that denotes a workflow function via import resolution rules
temperature measuring function | measuring function |  | A measuring function performed to determine the temperature of an object or environment.
change of aggregate state | phase transformation |  | a phase transformation (change of phase) involving the collective state of particles in portion of matter
portion of aluminium | portion of pure chemical element |  | A 'portion of aluminium' is a 'portion of pure chemical element' that 'consists of' only chebi:aluminium atom.
specification datum | directive information entity |  | A directive information entity that provides information of a setpoint of some value, i.e., it is an intended value.
unsupervised machine learning | machine learning |  | A machine learning process that identifies patterns and relationships in data without using labeled outcomes.
compound semiconductor | semiconductor |  | semiconductor which is composed of two or more pure elements
activity (thermodynamic) | relational quality |  | Thermodynamic activity is a relational quality that inheres between a chemical species and a non-ideal solution and represents the effective concentration of the species accounting for particle interactions.
size | extensive quality |  | an extensive quality of a material entity that describes its spatial extend.
alumina ceramic | oxide ceramic |  | oxide ceramic consisting primarily of aluminium oxide
dielectric disposition | disposition |  | The disposition of an electric insulator to be polarized when subjected to an electric field.
soldering function | joining function |  | A soldering function is a joining function that is realized in connecting materials using solder.
pole figure |  |  | A pole figure is a map depicting a 2D stereographic projection which represents crystallographic orientations of grains in a polycrystalline material in respect to the sample's reference frame.
chemical entity | material entity |  | A chemical entity is a physical entity of interest in chemistry including molecular entities, parts thereof, and chemical substances.
plutonium atom | metal atom |  | Definition not available
crack growth | evolution of damage |  | The crack growth is an evolution of damage describing the progressive extension of a crack in a material under stress.
mass proportion | proportion |  | Mass proportion is a proportion which quantifies the mass of the part relative to the mass of the whole.
high-temperature resistant glass | aluminosilicate glass |  | aluminosilicate glass that is engineered to maintain stability at elevated temperatures
injection molding | primary shaping from the plastic state |  | A primary shaping from the plastic state process in which plastic granules are plasticised in an injection unit and the melt is injected under high pressure into a closed mold cavity, where it cools and solidifies to the final part shape.
portion of sodium | portion of pure chemical element |  | A 'portion of sodium' is a 'portion of pure chemical element' that 'consists of' only chebi:sodium atom.
boiling point | state of matter boundary |  | The boiling point is a state of matter boundary realized by transition form the liquid state to the gaseous state (or vice versa).
hybrid semiconductor | semiconductor |  | semiconductor which consists of organic semiconductors and non-organic semiconductors
elemental semiconductor | semiconductor |  | semiconductor that shows semiconductive behavior as a pure element
electrical conductivity | electrical property |  | The electrical conductivity is an electrical property describing the ability of a material to conduct electric current, influenced by its structure and composition.
solution | portion of matter |  | A portion of matter that is homogeneous, made up of at least two entity types, one playing the role of sovlent and the others playing the role of solute
portion of xenon | portion of pure chemical element |  | A 'portion of xenon' is a 'portion of pure chemical element' that 'consists of' only chebi:xenon atom.
change of temperature | process |  | change of temperature is a process in which a particpant changes its temperature
grain size distribution | intensive quality |  | An intensive quality describing the lower length scale object aggregate (grains) that is part of the material.
germanium atom | metalloid atom |  | Definition not available
wire (semi finished product) | object |  | A wire is a long and somewhat flexible object that may bear a semi finished product role. At the same time it is a material.
device role | role |  | Rolle, die ein Geräte inne haben kann.
erbium | lanthanoid atom |  | Definition not available
boron nitride ceramic | nitride ceramic |  | nitride ceramic sonsisting of boron nitride
spinodal decomposition | phase transformation |  | Spinodal decomposition is a diffusion‑controlled continuous phase transformation in which a single homogeneous solution spontaneously separates into two compositionally distinct phases by amplification of infinitesimal concentration fluctuations.
primary shaping from the gaseous or vapor state | primary shaping |  | A primary shaping process that involves forming materials from a gaseous or vapor state.
portion of helium | portion of pure chemical element |  | A 'portion of helium' is a 'portion of pure chemical element' that 'consists of' only chebi:helium atom.
silicon nitride ceramic | nitride ceramic |  | nitride ceramic consiting of silicon nitride
workflow executor role | role |  | A role that inheres in an agent and is realized by the agent’s participation in a workflow run, in which the agent carries out, controls, or is responsible for the execution of a workflow according to a workflow definition.
organosulfur heterocyclic compound | organosulfur compound |  | Definition not available
testing function | function |  | A function performed to assess or evaluate the properties, performance, or quality of materials or devices.
coating from the ionized state | coating |  | A coating process that involves applying a coating from an ionized state.
heteroarene | organic aromatic compound |  | A heterocyclic compound formally derived from an arene by replacement of one or more methine (-C=) and/or vinylene (-CH=CH-) groups by trivalent or divalent heteroatoms, respectively, in such a way as to maintain the continuous pi-electron system characteristic of aromatic systems and a number of out-of-plane pi-electrons corresponding to the Hueckel rule (4n+2).
welding device | device |  | A device used for joining materials by melting them together, typically with the addition of a filler material.
nihonium atom | metal atom |  | A boron group element atom with a symbol Nh and atomic number 113.
low-density polyethylene | polyethylene |  | polyethylene that is characterized by a branched molecular structure and low density
nonlinear optical property | optical property |  | Optical property that is dependent on the intensity of the input light.
ethylene propylene diene monomer | synthetic rubber |  | synthetic rubber produced from ethylene, propylene, and a diene monomer
surface layer (fiat object part) | fiat object part |  | A surface layer (fiat object part) is a fiat object part that is part of only object. The surface layer is the three dimensional region defining the outermost layer of an object, where surface-interactions with other material entities occur. What is considered as the surface is thus defined by the interaction process.
lithium atom | metal atom |  | Definition not available
thermal conductivity measuring function | measuring function |  | A measuring function that inheres in devices used to measure the thermal conductivity of materials.
terbium atom | lanthanoid atom |  | Definition not available
medical application role | role |  | a role realized through the intentional interface with a biological system for the purpose of evaluating, treating, augmenting, or replacing any tissue, organ, or function of the body
directive information entity | information content entity |  | An information content entity whose concretizations indicate to their bearer how to realize them in a process.
nanostructure | polyatomic entity |  | A nanometre sized object.
Brinell 2.5 62.5 ISO 6506 | brinell hardness |  | A brinell hardness measured with 2.5mm diameter ball and a load of 62.5 kgf.
stimulation target role | test piece role |  | See 'Stimulus role'
interstitial diffusion | diffusion |  | diffusion process in which material entities move from interstitial sites to adjacent interstitial sites
thermochromic glass | functional glass |  | functional glass that changes its optical properties as a function of temperature
ionic bond | bond |  | An ionic bond is a bond that occurs when one atom donates an electron to another atom, resulting in oppositely charged ions that attract each other.
tungsten carbide ceramic | carbide ceramic |  | carbide ceramic with tungsten
hardening by forming | changing properties of material |  | A changing properties of material process, that involves altering material properties by mechanical deformation.
recrystallization | process |  | process in which a new, defect-free grain structure forms in a material from an existing deformed grain structure.
optical property analyzing process | assay [obi] |  | An assay that assesses the optical characteristics of materials, such as refractive index, absorption, transmission, reflectivity, and luminescence.
cut function | function |  | A function performed to separate or divide materials using cutting devices.
categorical value specification | value specification | PERSON:Bjoern Peters | A value specification that is specifies one category out of a fixed number of nominal categories
chromatography process | structural property analyzing process |  | A structural property analyzing process that enables the separation and analysis of compounds in a mixture by their distribution between a mobile and a stationary phase.
styrene-butadiene rubber | synthetic rubber |  | synthetic rubber and belongs to a family of synthetic random copolymer elastomers of styrene and butadiene, made by emulsion or solution polymerization and typically vulcanized
melting furnace | heat treatment device |  | A melting furnace is a device that bears a melting function, typically designed to raise the temperature of a solid material to initiate and sustain its transformation into a melt.
polychloropren | synthetic rubber |  | synthetic rubber that belongs to the family of synthetic elastomeric rubbers; synthesised typically through emulsion polymerization of chloroprene
organic composition | composition |  | A composition characterized by a primary molecular structure of carbon atoms covalently bonded to hydrogen (C-H bonds), typically forming linear, branched, or networked chains.
chlorine atom | nonmetal atom |  | Definition not available
creep testing process | mechanical property analyzing process |  | A mechanical property analyzing process that evaluates a material's deformation over time under constant stress and temperature, determining its creep behavior.
organization | material entity |  | An entity that can bear roles, has members, and has a set of organization rules. Members of organizations are either organizations themselves or individual people. Members can bear specific organization member roles that are determined in the organization rules. The organization rules also determine how decisions are made on behalf of the organization by the organization members.
forming under compressive conditions | forming |  | A forming process that involves deforming materials under compressive forces, commonly used in techniques like rolling and die forming where metal is shaped by applying pressure.
manganese atom | metal atom |  | Definition not available
osmium atom | metal atom |  | Definition not available
rebound hardness | hardness |  | The rebound hardness is representing a measure of a material's hardness based on the height of rebound of a hammer dropped on the material.
natural organic material | material |  | material derived from natural biological sources or processes
extrusion | primary shaping from the plastic state |  | A primary shaping from the plastic state process in which a plastically deformable material, typically a polymer melt, is continuously forced by pressure through a shaping die to produce an endless strand with constant cross-section, which solidifies by cooling or curing.
rhenium atom | metal atom |  | Definition not available
blank role | role |  | Role of an object, which is realized in a preparation process
samarium atom | lanthanoid atom |  | Definition not available
publication | document |  | A document that is the output of a publishing process.
polystyrene | thermoplastic polymer |  | thermoplastic polymer produced by polymerization of the aromatic hydrocarbon styrene
fluid (object) | object |  | Fluid (object) is an object that consists of some portion of matter which bears an aggregate state that concretizes a liquid or gaseous aggregate state.
objective specification | directive information entity |  | A directive information entity that describes an intended process endpoint. When part of a plan specification the concretization is realized in a planned process in which the bearer tries to effect the world so that the process endpoint is achieved.
cobalt atom | metal atom |  | A cobalt group element atom that has atomic number 27.
portion of molybdenum | portion of pure chemical element |  | A 'portion of molybdenum' is a 'portion of pure chemical element' that 'consists of' only chebi:molybdenum atom.
component | object aggregate |  | A component is an object aggregate that bears a function in a technical system.
load cell | device |  | A device that converts mechanical force into a measurable signal by sensing the physical deformation of a structural element.
silicon atom | nonmetal atom |  | Definition not available
lot | object aggregate |  | A lot is an object aggregate whose parts are output of the same production process.
gravimetric analyzer | device |  | A device used to measure the mass of a sample to determine its composition or concentration.
formation of notch or scratch | process |  | The formation of (a) notch or (a) scratch is a process that describes the creation of small surface imperfections, which can influence a material's mechanical properties.
site | immaterial entity |  | (Elucidation) A site is a three-dimensional immaterial entity whose boundaries either (partially or wholly) coincide with the boundaries of one or more material entities or have locations determined in relation to some material entity
mass volume percentage based unit | unit |  | Definition not available
macrosection (metallography) | metallographic section (surface) |  | A macrosection (metallography) is a metallographic section (surface) that is produced directly on an object. The object may be cut in order to make accessible a section (fiat surface) of interest.
non-oxide ceramic | ceramic |  | ceramic consisting primarily of non-oxide elements
band gap | energy |  | A bandgap is an energy range between the valence band and the conduction band in a solid where no electronic states exist.
pyrex-type glass | borosilicate glass |  | borosilicate glass that is renowned for its high resistance to thermal shock.
realizable entity | specifically dependent continuant |  | (Elucidation) A realizable entity is a specifically dependent continuant that inheres in some independent continuant which is not a spatial region & which is of a type some instances of which are realized in processes of a correlated type
solute role | role |  | role of an entity that is present in minor concentration in a solution
heat treatment device | device |  | A device used for treating materials through heating and cooling processes to alter their properties.
portion of vanadium | portion of pure chemical element |  | A 'portion of vanadium' is a 'portion of pure chemical element' that 'consists of' only chebi:vanadium atom.
support vector machine | class prediction data transformation [obi] | Ryan Brinkman | A support vector machine is a data transformation with a class prediction objective based on the construction of a separating hyperplane that maximizes the margin between two data sets of vectors in n-dimensional space.
x-ray analyzing process | structural property analyzing process |  | A structural property analyzing process that uses X-rays to investigate the internal structure, composition, and properties of materials by measuring the interaction of X-rays with the sample.
occurrent | entity |  | (Elucidation) An occurrent is an entity that unfolds itself in time or it is the start or end of such an entity or it is a temporal or spatiotemporal region
x-ray mapping | x-ray analyzing process |  | An X-ray analyzing process, that generates a spatial distribution map of the elements within a specimen by scanning the sample with an electron or X-ray beam and detecting the emitted X-rays, providing detailed compositional information across the sample's surface.
kaolinite ceramic | aluminosilicate ceramic |  | aluminosilicate ceramic based on the mineral kaolinite, valued for its fine particle size and plasticity
solid solution | solution |  | a solution with solid aggregate state
temporally qualified continuant | independent continuant |  | A temporally qualified continuant is a continuant that, by reference to a determinate temporal region, is such as to possess its properties only for so long as that period obtains, being otherwise in its essentiality unchanged.
electrochromic glass | functional glass |  | functional glass that can reversibly change its light transmission properties when an electrical voltage is applied
magnesium-based metallic glass | amorphous metal glass |  | amorphous metal glass that is primarily composed of magnesium, noted for its low density
x-ray microanalysis system | device |  | A device used for microanalysis of materials using X-ray techniques to determine elemental composition at a microscopic scale.
biological material | material |  | material produced by a living organism
forming under shearing conditions | forming |  | A forming process that involves displacement or twisting materials to achieve deformation, often used in operations where materials are shaped by applying torsional forces.
leave one out cross validation method | statistical model validation | Person:Helen Parkinson | is a data transformation : leave-one-out cross-validation (LOOCV) involves using a single observation from the original sample as the validation data, and the remaining observations as the training data. This is repeated such that each observation in the sample is used once as the validation data
borate-based bioactive glass | bioactive glass |  | borate glass that is formulated with borate compounds to promote biological interaction
coating from the granular or powdery state | coating |  | A coating process that involves applying a coating from a granular or powdery state.
portion of uranium | portion of pure chemical element |  | A 'portion of uranium' is a 'portion of pure chemical element' that 'consists of' only chebi:uranium atom.
arsenic atom | metalloid atom |  | Definition not available
portion of matter | material entity |  | A material entity that is not demarcated by any physical discontinuities. At some finer level of granularity it is an object aggregate, at some coarser level of granularity it is a fiat object part,but at this level of granularity it is neither.
aromatic compound | cyclic compound |  | A cyclically conjugated molecular entity with a stability (due to delocalization) significantly greater than that of a hypothetical localized structure (e.g. Kekule structure) is said to possess aromatic character.
radon atom | molecular entity |  | Definition not available
bioinert | disposition |  | a disposition to elicit minimal or no biological response when in contact with tissue or implanted
holmium atom | lanthanoid atom |  | Definition not available
pipe | object |  | A tube is a long object with a hollow section and pronounced wall thickness that may bear a semi finished product role. At the same time it may be a material.
magnetizing function | function |  | A function performed to induce a magnetic field in materials to modify their magnetic properties.
obstacle role | role |  | An obstacle role is a role of an independent continuant C that is realized in a motion process and indictes that C hinders the motion of a participant in the process.
cleaning | separating |  | A separating process that involves removing unwanted material from a surface through cleaning methods, which may include processes like blasting, washing, or chemical cleaning.
filling | joining |  | A joining process that involves the use of a filler material to connect parts.
non-clay ceramic | natural ceramic |  | natural ceramic that is formed from raw materials other than clay
geological process | process |  | A natural process that operates within the Earth system to transform, transport, or deform Earth materials, thereby changing Earth structures and landforms
pair of scissors |  |  | A tool with two sharp blades that are brought together by pressure on the handles to cut paper, fabric, or other materials.
ytterbium | lanthanoid atom |  | Definition not available
wear testing process | mechanical property analyzing process |  | A mechanical property analyzing process that evaluates the resistance of a material to wear and abrasion, simulating real-life conditions of friction.
textual entity | information content entity |  | A textual entity is a part of a manifestation (FRBR sense), a generically dependent continuant whose concretizations are patterns of glyphs intended to be interpreted as words, formulas, etc.
multiscale simulation | simulation process |  | A simulation process that integrates models at different scales to study a system's behavior.
object aggregate | material entity |  | (Elucidation) An object aggregate is a material entity consisting exactly of a plurality (≥1) of objects as member parts which together form a unit
history | process |  | (Elucidation) A history is a process that is the sum of the totality of processes taking place in the spatiotemporal region occupied by the material part of a material entity
portion of sulfur | portion of pure chemical element |  | A 'portion of sulfur' is a 'portion of pure chemical element' that 'consists of' only chebi:sulfur atom.
process attribute | occurrent |  | a process attribute is a dependent occurrent that existentially depends on a process.
heat treatment function | function |  | A function performed to alter the properties of materials through controlled heating and cooling processes.
mass percentage | mass percentage based unit |  | A dimensionless concentration unit which denotes the mass of a substance in a mixture as a percentage of the mass of the entire mixture.
bending testing process | mechanical property analyzing process |  | A mechanical property analyzing process that measures the resistance of a material to bending forces, determining its flexural strength and stiffness.
compression testing process | mechanical property analyzing process |  | A mechanical property analyzing processs that determines a material's behavior under compressive forces, measuring its compressive strength and modulus.
creep testing machine | device |  | A device used to test the creep behavior of materials under constant stress at high temperatures.
ion exchange chromatography process | chromatography process |  | A chromatography process that separates ions and polar molecules based on their charge by using an ion exchange resin to attract and retain the ions from the sample.
educt | role |  | Educt is the role of a material entity that is input of a chemical reaction and is consumed or transformed during the reaction
identifier creating process | completely executed planned process |  | A planned process that provides a reference to an individual entity shared by a group of subscribers to refer to that individual entity.
gas chromatography process | chromatography process |  | A chromatography process that separates and analyzes compounds that can be vaporized without decomposition, using a gas as the mobile phase and a solid or liquid stationary phase.
potash lead glass | lead glass |  | lead glass that utilizes potash as a flux in addition to lead oxide
stoneware | natural ceramic |  | natural ceramic that is clay-based, fired at higher temperatures than earthenware to yield a denser, more durable material
dubnium atom | metal atom |  | Definition not available
ceramic crystal | crystal |  | a crystal whose atomic entities have a ionic or a covalent bond
coating from the pulpy or pasty state | coating |  | A coating process that involves applying a coating from a pulpy or pasty state.
unsaturated polyester resins | thermosetting polymer |  | thermosetting polymer system of unsaturated polyester prepolymers in reactive vinyl monomers; it cures by radical crosslinking into rigid networks
temperature change function | function |  | A function in heat treatment performed to induce changes in temperature to alter material properties.
self-diffusion in crystaline solid | diffusion |  | diffusion of entites of a single type in a crystal that consists of entites of this same type
technical system | object aggregate |  | A technical system is an object aggregate: 1. that is output of a manufacturing process, 2. that has some function 3. whose continuant parts are some components.
saw |  |  | A saw is a device used to cut materials, especially wood. It usually consists of a thin, sharp metal blade fitted with teeth and a handle or frame that allows the user to guide the saw. There are different types of saws designed for different applications, including handsaws, circular saws, hacksaws and band saws. Each type of saw is designed for specific tasks and materials to enable efficient cutting.
curation status specification | data about an ontology part | PERSON:Bill Bug | The curation status of the term. The allowed values come from an enumerated list of predefined terms. See the specification of these instances for more detailed definitions of each enumerated value.
parameter specification |  |  | A directive information entity that specifies a parameter required or produced by a workflow function, including its intended role, position, and constraints.
mole fraction | mole fraction based unit |  | A concentration unit which denotes the number of moles of solute as a proportion of the total number of moles in a solution.
metallic grain structure | intensive quality |  | intensive quality epitomizing the distinct phases in the microscopic structure of a metallic material.
titanium matrix composite | metal matrix composite |  | metal matrix composite, consisting of a titanium or titanium alloy matrix and one or more reinforcement materials
silver metal | precious metal |  | precious metal consisting primarily of silver
continous transport | transport |  | recurring transport of multiple entities, such that the transported entities are not being discretized anymore
software development | planned process | William R. Hogan | A planned process that has specified output a software product and that involves the creation of source code.
crystallite | crystal |  | A crystal grain is a crystal that is part of a polycrystal.
spalling testing process | mechanical property analyzing process |  | A mechanical property analyzing process that evaluates the resistance of a material to surface spalling or flaking under high impact or thermal stresses.
dendrogram | graph | PERSON:James Malone | A dendrogram is a report graph which is a tree diagram frequently used to illustrate the arrangement of the clusters produced by a clustering algorithm.
antimony atom | metalloid atom |  | Definition not available
lutetium atom | lanthanoid atom |  | Definition not available
molybdenum atom | metal atom |  | Definition not available
p-block molecular entity | main group molecular entity |  | A main group molecular entity that contains one or more atoms of a p-block element.
precision lathe | lathe |  | A precision lathe is a lathe that rotates a workpiece about an axis to perform various operations such as cutting, sanding, drilling, or deformation with extreme accuracy.
diffusion | process |  | process by which material entities spread or move due to random thermal motion
role | realizable entity |  | A realizable entity the manifestation of which brings about some result or end that is not essential to a continuant in virtue of the kind of thing that it is but that can be served or participated in by that kind of continuant in some kinds of natural, social or institutional contexts.
lead oxide | molecular entity |  | An inorganic lead salt composed from lead(2+) and oxide.
aluminium oxide | molecular entity |  | Definition not available
laser spectroscopy | spectroscopy process |  | A spectroscopy process, that uses laser light to probe the properties of materials.
cnc welding machine | welding device |  | A cnc machine that performs welding operations.
pressing on - in | joining |  | A joining process that involves mechanically pressing one component into or onto another to create a secure fit, thereby establishing a strong mechanical connection.
shape 3d | geometry shape |  | A shape 3D is a geometry shape that exists in three dimensions, having length, width, and height, and can be defined by its spatial properties such as volume and surface area.
bio-based chemical | bio-based material |  | bio-based material used in chemical reactions as a reactant
optical microscope | microscope |  | A microscope that uses visible light and lenses to magnify and view small objects or details.
curing | process |  | The toughening or hardening of a polymer material by cross-linking of polymer chains.
polyhydroxyalkanoates | polymer |  | polyhydroxyalkanoates are biodegradable polymers that are biosynthesized by microorganisms from sugars or lipids
partitioning data transformation | data transformation | James Malone | A partitioning data transformation is a data transformation that has objective partitioning.
portion of palladium | portion of pure chemical element |  | A 'portion of palladium' is a 'portion of pure chemical element' that 'consists of' only chebi:palladium.
primary shaping from the ionized state | primary shaping |  | A primary shaping process that involves forming materials from an ionized state.
bulk modulus | elastic modulus |  | The bulk modulus is an elastic modulus representing a measure of a material's resistance to uniform compression.
hybrid simulation | simulation method specification |  | A simulation method specification that combines physical and computational models to analyze material behavior.
drilling machine | forming machine |  | A forming machine that creates holes in a workpiece by means of a rotating drill bit.
polymorphism of crystal | disposition |  | disposition of a crystal to change its crystal structure
steel | ferrous metal |  | ferrous metal that consists of iron and carbon and possibly other alloying elements (and possibly impurities)
portion of argon | portion of pure chemical element |  | A 'portion of argon' is a 'portion of pure chemical element' that 'consists of' only chebi:argon atom.
urea formaldehyde | thermosetting polymer |  | thermosetting polymer formed from urea and formaldehyde, commonly used in adhesives and molding compounds.
fused silica glass | optical glass |  | optical glass that is made from pure silica, prized for its high transparency and thermal stability.¦Fused silica is a silicate glass that is essentially pure, amorphous SiO₂
portion of magnesium | portion of pure chemical element |  | A 'portion of magnesium' is a 'portion of pure chemical element' that 'consists of' only chebi:magnesium atom.
thermocycler | temperature change device |  | A thermocycler is a temperature change device that rapidly changes the temperature of a sample in cycles, often used in polymerase chain reactions (PCR).
interstitital solid solution | solid solution |  | a solid solution whose solute entities are located in the interstitial sites
metal |  |  | A metal is an engineered material representing a class of materials characterized by high electrical and thermal conductivity, ductility, and metallic bonding.
chemical potential | intensive quality |  | an intensive quality of a thermodynamic system describing the energy change associated with the addition of a small quantity of a substance to a system at constant temperature and pressure.
portion of zinc | portion of pure chemical element |  | A 'portion of zinc' is a 'portion of pure chemical element' that 'consists of' only chebi:zinc atom.
glass | material |  | A glass is an engineered material present as an amorphous solid typically formed by rapid cooling of a melt.
immaterial entity | independent continuant |  | b is an immaterial entity =Def b is an independent continuant which is such that there is no time t when it has a material entity as continuant part
scratch testing process | mechanical property analyzing process |  | A mechanical property analyzing process that evaluates a material's resistance to scratching, measuring hardness and adhesion properties.
material property | disposition |  | a disposition of a portion of matter that is realized in a compatible process and whose realization is grounded in the portions intensive qualities
simulation process | computing process |  | A computing process that models the behavior of a system over time using mathematical or computational techniques.
x-ray computed tomography system | device |  | A device that uses X-ray computed tomography techniques to produce cross-sectional images of a material.
selenium atom | chalcogen |  | Definition not available
slip plane | fiat surface |  | A slip plane is a fiat surface that corresponds to a crystallographic plane of a 3D crystal along which dislocations can glide
portion of titanium | portion of pure chemical element |  | A 'portion of titanium' is a 'portion of pure chemical element' that 'consists of' only chebi:titanium atom.
manufacturer role | role | GROUP: Role Branch | Manufacturer role is a role which inheres in a person or organization and which is realized by a manufacturing process.
classified data set | data set | PERSON: Monnie McGee | A data set that is produced as the output of a class prediction data transformation and consists of a data set with assigned class labels.
waterjet cutter |  |  | A device that utilizes a high-pressure stream of water or a water stream with abrasive particles to cut materials such as metal, stone, plastic, etc.
chemical substance | portion of matter |  | A chemical substance is a portion of matter of constant composition, composed of molecular entities of the same type or of different types.
oxygen atom | chalcogen |  | Definition not available
crystalline polyethylene terephthalate | polyethylene terephthalate |  | polyethylene terephthalate that is distinguished by its ordered, crystalline structure
plan specification | directive information entity | Clint Dowland | A directive information entity with action specifications and objective specifications as parts, and that may be concretized as a realizable entity that, if realized, is realized in a process in which the bearer tries to achieve the objectives by taking the actions specified.
intensive quality | quality |  | An intensive quality is a quality that inheres in only portion of matter and thus is independent of the bearers (system-) size.
portion of carbon | portion of pure chemical element |  | A 'portion of carbon' is a 'portion of pure chemical element' that 'consists of' only chebi:carbon atom.
portion of cobalt | portion of pure chemical element |  | A 'portion of cobalt' is a 'portion of pure chemical element' that 'consists of' only chebi:cobalt atom.
monocyclic heteroarene | heteroarene |  | Definition not available
ion spectroscopy | spectroscopy process |  | A spectroscopy process, that analyzes the properties and behavior of ions in a sample by measuring their interaction with electromagnetic fields or other ions.
dysprosium atom | lanthanoid atom |  | Definition not available
cryogenic freezer | temperature change device |  | A device used to preserve materials at extremely low temperatures, typically below -150°C.
syndiotactic polypropylene | polypropylene |  | polypropylene in which the methyl groups alternate regularly along the polymer chain
bioactive | disposition |  | A disposition that inheres in a material entity and is realized in an organismal context as a specific interaction with one or more biological systems, producing a measurable biological effect (e.g., therapeutic, toxic, or signaling outcome).
cadmium atom | metal atom |  | Definition not available
precipitation (phase) | phase transformation |  | Precipitation from a supersaturated solid solution is a phase transformation process in which a single supersaturated parent phase decomposes into a solute‑depleted matrix and dispersed, compositionally distinct precipitate phases.
half-life | process attribute |  | The half-life is a process attribute describing the time it takes for a material entity or a quality of a material entity to reduce its initial value to a half
thermocouple | device |  | A device for measuring temperature in which a pair of wires of dissimilar metals (such as copper and iron) are joined and the free ends of the wires are connected to an instrument (such as a voltmeter) that measures the difference in potential created at the junction of the two metals.
wave | process |  | is a process of a propagating of disturbance that transports energy and momentum
diffraction | process |  | is a process of interference of waves which, scattered by a material’s periodic features, produce characteristic patterns
biological process | process |  | A biological process is the execution of a genetically-encoded biological module or program. It consists of all the steps required to achieve the specific biological objective of the module. A biological process is accomplished by a particular set of molecular functions carried out by specific gene products (or macromolecular complexes), often in a highly regulated manner and in a particular temporal sequence.
livermorium atom | chalcogen |  | A chalcogen atom with a symbol Lv and atomic number 116.
allotropy of an elemental crystal | polymorphism of crystal |  | a disposition of an elemental crystal to change its crystal structure
magnesium matrix composite | metal matrix composite |  | metal matrix composite, consisting of a magnesium or magnesium alloy matrix and one or more reinforcement materials
strength | mechanical property |  | The strength is a material property describing the maximum stress a material can withstand before failure.
chromatography system | device |  | A device used for separating mixtures into individual components using a chromatographic column and a mobile phase.
quality | specifically dependent continuant |  | (Elucidation) A quality is a specifically dependent continuant that, in contrast to roles and dispositions, does not require any further process in order to be realized
software method | software |  | A software method (also called subroutine, subprogram, procedure, method, function, or routine) is software designed to execute a specific task.
phase boundary (spatial) | fiat surface |  | A fiat surface separating one phase from another phase.
induction furnace | furnace |  | An induction furnace is a furnace that heats materials using electromagnetic induction, generating heat directly within the material.
lead glass | silicate glass |  | silicate glass in which lead(II) oxide (PbO) is incorporated in significant amounts
cnc machine | forming machine |  | A CNC machine is a forming machine that uses computer numerical control to precisely control machining tools for cutting, drilling, milling, and other tasks.
measuring function | function |  | A function performed to determine the magnitude, quantity, or extent of a physical property or condition.
rod | object |  | A rod is a long object with oval or round section that may bear a semi finished product role. At the same time it may be a material.
dimension measuring function | measuring function |  | A measuring function performed to determine the dimensions of an object or material.
portion of antimony | portion of pure chemical element |  | A 'portion of antimony' is a 'portion of pure chemical element' that 'consists of' only chebi:antimony atom.
radiation quality | intensive quality |  | A quality that inheres in an bearer by virtue of how that bearer interacts with radiation.
titanium diboride ceramic | boride ceramic |  | boride ceramic that is a non-oxide ceramic composed of titanium and boron, valued for its high hardness and melting point
optical glass | glass |  | glass manufactured for optical components
laminated glass | glass |  | glass that is composed of multiple bonded layers to improve safety and acoustic performance
silicon carbide ceramic | carbide ceramic |  | carbide ceramic consisting of silicon carbide
silicide ceramic | non-oxide ceramic |  | non-oxide ceramic consisting of a silicon and another element
structural optimization simulation | simulation process |  | A simulation process that aims to find the most stable structure of a molecular system by minimizing its energy.
krypton atom | molecular entity |  | Definition not available
structural property analyzing process | assay [obi] |  | An assay that examines the external and internal structure and morphology of materials, including the arrangement of atoms, crystals, grains, and phases, often using techniques like microscopy and diffraction.
iodine atom | nonmetal atom |  | Chemical element with atomic number 53.
stimulus role | role |  | The stimulus role is a role that an object bears in a process when causally influencing another object that bears a stimulation target role in the same process. 'Role' implies here, that the 'bearing' assignment depends on the intent.
stable phase | phase (thermodynamic) |  | A stable phase is a phase that does not have a "pmd:disposition of a phase to transform" in the "pmd:phase transformation" it participates.
flint glass | optical glass |  | optical glass that is distinguished by its high refractive index and dispersion
material information bearer | material entity | GROUP: IAO | A material entity in which a concretization of an information content entity inheres.
bio-based composite | composite |  | composite consisting of at least one constituent derived from biological or bio-based sources
praseodymium atom | lanthanoid atom |  | Definition not available
tellurite glass | nonlinear optical glass |  | glass that is formulated with tellurium oxide to achieve a high refractive index and nonlinear properties
gel permeation chromatography system | chromatography system |  | A chromatography system used for separating and analyzing polymers based on their molecular size using gel permeation chromatography.
carbon-silicon carbide composite | non-oxide composite |  | non-oxide composite that consists of a carbon matrix reinforced with silicon carbide, enhancing high-temperature performance
glass fiber reinforced polymer | polymer matrix composite |  | polymer matrix composite, consisting of a polymer matrix reinforced with glass fibers
blow molding | primary shaping from the plastic state |  | A primary shaping from the plastic state process in which a tube or preform of molten or plasticised material is enclosed in a mold and expanded by internal gas pressure so that it conforms to the mold cavity, producing hollow bodies which then solidify.
joining by primary shaping | joining |  | A joining process that involves creating a part or component in its final shape from a liquid or semi-liquid material.
boron atom | nonmetal atom |  | Definition not available
hardness | mechanical property |  | The hardness is a mechanical property used as a measure of a material's resistance to localized plastic deformation, often tested by indentation or scratch methods.
nickel alloy | non-ferrous metal |  | non-ferrous metal consisting primarily of nickel combined with other elements
portion of beryllium | portion of pure chemical element |  | A 'portion of beryllium' is a 'portion of pure chemical element' that 'consists of' only chebi:beryllium atom.
small angle grain boundary | grain boundary |  | a grain boundary whose adjacent crystalls have a small angle of misalignment
non-ferrous metal | metal |  | metals or alloys that do not contain iron (allotropes of iron, ferrite, and so on) in appreciable amounts.
aggregate state value | categorical value specification |  | The aggregate state value is a categorical value specification that specifies value of the aggregate state quality.
joining | manufacturing process |  | A manufacturing process that enables the continuous bonding or joining of two or more workpieces with a specific, fixed shape or of such workpieces with a shapeless material, whereby the cohesion is created at specific points and reinforced overall.
emission of wave radiation | emission of radiation |  | The emission of wave radioation is an emission of radiation describing the release of energy in the form of waves, such as electromagnetic or acoustic waves, by a material or system.
spectroscopy process | structural property analyzing process |  | A structural property analyzing process that measures the interaction of electromagnetic radiation with matter to determine e.g. the composition, structure, and other properties of materials.
evolution of damage | process |  | An evolution of damage is a process representing the progression of material degradation under mechanical, thermal, or chemical stresses.
primary shaping by welding | primary shaping |  | A primary shaping process that involves forming materials by welding.
bioresorbable | biocompatible |  | biocompatibe and degrading and being resorbed by the body over time
ion exchange chromatography system | chromatography system |  | A chromatography system used for separating ions in a sample using ion exchange resins in a chromatographic column.
product (chemical reaction) | role |  | Product is the role of a material entity that is output of a chemical reaction and is created or transformed during the reaction.
nobelium | metal atom |  | Definition not available
organochalcogen compound | chalcogen molecular entity |  | An organochalcogen compound is a compound containing at least one carbon-chalcogen bond.
porosity | intensive quality |  | itensive quality embodiying the fraction of the materials (enclosing) spatial region occupied by pores.
metallic grain structures | categorical value specification |  | The metallic grain structures is a categorical value specification that specifies value of the metallic grain structure quality. It describes the morphology of polycrystalline metallic materials. Polycrystalline metallic materials will typically form their grain structures as one of those categories or a transition or mixture state of those.
mass volume percentage | mass volume percentage based unit |  | A dimensionless concentration unit which denotes the mass of the substance in a mixture as a percentage of the volume of the entire mixture.
scanning electron microscope | electron microscope |  | A scanning electron microscope (SEM) is a measuring device that produces high-resolution images of a sample surface by scanning it with a focused beam of electrons.
thin layer chromatography system | chromatography system |  | A chromatography system used for separating compounds in a sample using a thin layer of adsorbent material on a plate.
melting function | heating function |  | A heating function that, when realized, enables a device or system to initiate or sustain the phase transition of a solid material into a liquid by raising its temperature above the melting point.
electrical property analyzing process | assay [obi] |  | An assay that determines the electrical properties of materials, including electrical conductivity, resistivity, dielectric strength, and electrical charge storage capabilities.
process | occurrent |  | (Elucidation) p is a process means p is an occurrent that has some temporal proper part and for some time t, p has some material entity as participant
bismuth strontium calcium copper oxide ceramic | superconducting ceramic |  | oxide ceramic that is superconducting and composed of bismuth, strontium, calcium, copper, and oxygen, featuring a layered crystal structure
pseudohalide anion | polyatomic monoanion |  | Definition not available
micrometer gauge | device |  | A measuring device for making precise measurements having a spindle moved by a finely threaded screw.
material entity | independent continuant |  | An independent continuant that is spatially extended whose identity is independent of that of other entities and can be maintained through time.
gas chromatography system | chromatography system |  | A chromatography system used for separating and analyzing compounds in a gas mixture using a chromatographic column.
Burgers vector | extensive quality |  | quality of a dislocation in terms of amount and direction in a specific crystal type
differential thermal analyzer | device |  | A device used to measure the temperature difference between a sample and a reference material as they are heated or cooled.
fatigue testing machine | device |  | A device used to test the fatigue resistance of materials by subjecting them to repeated stress cycles.
aluminium atom | metal atom |  | Definition not available
portion of potassium | portion of pure chemical element |  | A 'portion of potassium' is a 'portion of pure chemical element' that 'consists of' only chebi:potassium atom.
chromatography function | function |  | A function performed to separate compounds in a mixture based on their distribution between a stationary phase and a mobile phase.
connected material entity aggregate | object aggregate |  | An object aggregate that is a mereological sum of separate material entities, which adhere to one another through chemical bonds or physical junctions that go beyond gravity.
analytical calculation | computing process |  | Analytical calculation is a computing process which has value specification or measurement datum as a specified output. It applies a closed-form mathematical expression or formula to a set it specified inputs (value specifications) without requiring stochastic sampling, iterative numerical solving, or data-driven training.
mechanical property analyzing process | assay [obi] |  | An assay that evaluates the mechanical characteristics of materials, such as strength, hardness, elasticity, and tensile properties, often through tests that measure response to forces and loads.
coating device | device |  | A device used for applying a coating or layer to materials to enhance their properties or appearance.
additive manufacturing device | device |  | A device used for manufacturing objects layer by layer through additive processes such as 3D printing.
primary shaping | manufacturing process |  | A manufacturing process that creates a defined workpiece from shapeless material by producing cohesion, whereby the characteristic properties of the material become visible in the end product.
chalcogenide glass | optical glass |  | non‑silicate glass (generally non‑oxide) that contains one or more chalcogens
grips | device |  | This device is a part by which something, usually a tangible object, is grasped. Typically, grips are part of a mounting system (processing node) referring to a testing system.
supervised machine learning | machine learning |  | A machine learning process that learns a function mapping from input data to labeled output data.
coating from the plastic state | coating |  | A coating process that involves applying a coating from a plastic state.
discrete-event simulation | simulation method specification |  | A simulation method specification where events are processed at distinct points in time, commonly used for modeling systems with discrete state changes.
viscometry | rheological property analyzing process |  | A rheological property analyzing process that measures the viscosity of a fluid, which is its resistance to gradual deformation by shear or tensile stress, using viscometers or rheometers.
unit cell (3D crystal) | three-dimensional spatial region |  | A unit cell (3D crystal) is a three-dimensional spatial region that represents the smallest repeating region whose spatial translation reproduces a crystal lattice.
organic molecular entity | carbon group molecular entity |  | Any molecular entity that contains carbon.
polymerisation monomer | role |  | Any compound used as a monomer for a polymerisation process. The term is generally used in relation to industrial polymerisation processes.
magnetic boundary | phase boundary (realization) |  | A magnetic boundary is a phase boundary that is realized by the transition from one magnetic ordering to another magnetic ordering.
mould | device |  | A device consisting of a hollowed-out cavity that shapes fluid or plastic material into a specific form through the process of solidification or cooling.
spalling testing machine | device |  | A device used to test the resistance of materials to spalling or flaking under various conditions.
conditioning process | manufacturing process |  | A conditioning process is a manufacturing process that sets a material entity to predefined environmental conditions.
electron microscopy | microscopy process |  | A microscopy process that uses a beam of electrons to create an image of an object, allowing for high-resolution visualization of the material's surface and internal structures.
portion of silver | portion of pure chemical element |  | A 'portion of silver' is a 'portion of pure chemical element' that 'consists of' only chebi:silver atom.
light microscopy | optical microscopy |  | An optical microscopy process that uses visible light and lenses to magnify and visualize specimens, enabling the study of the microstructure and morphology of materials.
modelling | primary shaping from the plastic state |  | A primary shaping from the plastic state process in which a manually workable plastic mass (such as clay, wax, plastiline or gypsum paste) is shaped directly by hand and simple tools into a final or intermediate geometry and subsequently hardened, dried or fired to obtain a solid body.
bond | relational quality |  | A bond is a relational quality describing the force interaction between atoms.
cutting device |  |  | A device designed to cut, slice, divide, or sever objects.
rutherfordium atom | metal atom |  | Definition not available
ion microscopy | microscopy process |  | A microscopy process that uses a focused beam of ions to image a specimen, providing high-resolution images and compositional information, often used for surface analysis and depth profiling.
portion of bohrium | portion of pure chemical element |  | A 'portion of bohrium' is a 'portion of pure chemical element' that 'consists of' only chebi:bohrium atom.
portion of selenium | portion of pure chemical element |  | A 'portion of selenium' is a 'portion of pure chemical element' that 'consists of' only chebi:selenium atom.
bulk | fiat object part |  | The bulk is a fiat object part that describes the volume or mass of material considered as a whole, often in contrast to surface or interface phenomena.
information carrier | intensive quality | PERSON: Alan Ruttenberg | A quality of an information bearer that imparts the information content
crack | site |  | A crack is a site that consists of a physical separation within a material entity occurring at the level of atomic bonds.
ion microscope | microscope |  | A microscope that uses ions to create high-resolution images of the surface or structure of a sample.
vanadium atom | metal atom |  | Definition not available
cermet | metal matrix composite |  | metal matrix composite material consisting of a ceramic phase (typically carbides or nitrides) bonded with a continuous metallic phase
microconstituent (phase mixture) | portion of matter |  | A portion of matter that has one or more thermodynamic phases arranged in a characteristic spatial configuration (morphology) as parts.
natural rubber | elastomer |  | elastomer polymer, and a biopolymer harvested as plant latex; consisting of cis-1,4-polyisoprene chains; typically sulfur-vulcanized to create crosslinks between chains
cyclic compound | molecule |  | Any molecule that consists of a series of atoms joined together to form a ring.
energy | extensive quality |  | an extensive quality of material entities which manifests as a capacity to perform work (such as causing motion or the interaction of molecules)
diagonal | size |  | A straight line connecting two non-adjacent corners or vertices of a polygon.
polyethylene | thermoplastic polymer |  | poylethylen is a thermoplastic polymer produced by polymerization of the monomer ethylene including further crosslinking and modifications using other comonomers; it excludes ultra hight molecular polyethylen
hardening | manufacturing process |  | A manufacturing process that increases the strength and hardness of a material.
continuant | entity |  | (Elucidation) A continuant is an entity that persists, endures, or continues to exist through time while maintaining its identity
emission of corpuscular radiation | emission of radiation |  | The emission of corpuscular radiation is an emission of radiation describing the release of particle-based radiation, such as alpha or beta particles, from a material or system.
machining geometrically defined | separating |  | A separating process that involves removing material with a tool that has a defined shape and sharp edges, such as in sawing and drilling operations.
organic ion | ion |  | Definition not available
reversible process | process |  | A reversible process is a process whose participants form a thermodynamic system with an entropy S and S remains constant during the process.
beryllium atom | metal atom |  | Alkaline earth metal atom with atomic number 4.
shear testing machine | device |  | A device used to measure the shear strength of materials by applying a shearing force and measuring deformation.
thin-layer chromatography process | chromatography process |  | A chromatography process that separates non-volatile mixtures by applying a sample on a thin layer of an adsorbent material and using a solvent to move the components up the layer based on their affinities.
portion of neon | portion of pure chemical element |  | A 'portion of neon' is a 'portion of pure chemical element' that 'consists of' only chebi:neon atom.
cast iron | ferrous metal |  | ferrous metal that has an amout of min 2.07 wt % carbon
coating by soldering | coating |  | A coating process that involves applying a coating using soldering techniques.
thickness | length |  | A length that describes the measured dimension in one direction of a test piece.
metastable phase | phase (thermodynamic) |  | A metastable phase phase_trans is a phase that has a "pmd:disposition of a phase to transform" disp_trans and disp_trans is realized in a "pmd:phase transformation" proc_trans and proc_trans has participant sys_trans and sys_trans has part phase_trans.
recipe | plan specification |  | A plan specification that outlines the ingredients, proportions, and procedural steps required to prepare a specific product, typically in cooking, manufacturing, or chemical processes.
version number | symbol |  | A version number is an information content entity which is a sequence of characters borne by part of each of a class of manufactured products or its packaging and indicates its order within a set of other products having the same name.
cool function | function | Daniel Schober | A cool function is a function to decrease the internal kinetic energy of a material below the initial kinetic energy of that type of material.
covalent bond | bond |  | A covalent bond is a bond that forms when nonmetal atoms share electrons to achieve a stable electron configuration.
x-ray diffraction process | x-ray analyzing process |  | An X-ray analyzing process, that involves the interaction of X-rays with the crystalline structure of a material.
curium atom | metal atom |  | Definition not available
crown glass | optical glass |  | optical glass that is characterized by its low dispersion and high clarity
coating | manufacturing process |  | A manufacturing process that aims to deposit a permanently adhering layer of a material without a form onto a workpiece, whereby the immediate state of the coating material directly before application is essential.
profile (semi finished product) | object |  | A profile is a long object with determined section shape that may bear a semi finished product role. At the same time it may be a material.
portion of rhodium | portion of pure chemical element |  | A 'portion of rhodium' is a 'portion of pure chemical element' that 'consists of' only chebi:rhodium atom.
linear low-density polyethylene | polyethylene |  | polyethylene that is distinguished by its linear backbone with short-chain branching
mechanical process | process |  | is a process in which forces, moments, or imposed displacements to objects or object aggregates occur and/or the equivalent (stresses, strains) to materials or portions of matter
phosphate-based bioactive glass | bioactive glass |  | phosphate glass that is bioactive and composed predominantly of phosphate compounds
organic molecule | organic molecular entity |  | Any molecule that consists of at least one carbon atom as part of the electrically neutral entity.
colorimeter | device |  | A device used to measure the color of a sample, often used in quality control and material analysis.
heat capacity | thermal property |  | The heat capacity is a thermal property describing the amount of heat energy required to raise the temperature of a material by a given amount.
indium atom | metal atom |  | A metallic element first identified and named from the brilliant indigo (Latin <em>indicum</em>) blue line in its flame spectrum.
transmission electron microscope | electron microscope |  | An electron microscope that produces high-resolution images of a sample's internal structure by transmitting electrons through the sample.
stochastic simulation | simulation method specification |  | A simulation method specification that incorporates random variables to model probabilistic systems or processes.
function | disposition |  | (Elucidation) A function is a disposition that exists in virtue of its bearer's physical make-up & this physical make-up is something the bearer possesses because it came into being either through evolution (in the case of natural biological entities) or through intentional design (in the case of artefacts) in order to realize processes of a certain sort
section | fiat surface |  | Section is a planar fiat surface cutting across the object
lead atom | metal atom |  | Definition not available
thermomechanical analysis process | mechanical property analyzing process |  | A thermomechanical property analyzing process that measures the dimensional changes of a material as a function of temperature, determining its coefficient of thermal expansion.
portion of samarium | portion of pure chemical element |  | A 'portion of samarium' is a 'portion of pure chemical element' that 'consists of' only chebi:samarium atom.
milling machine | forming machine |  | A milling machine is a forming machine that performs machining operations to remove material from a workpiece using rotary cutters.
titanium alloy | non-ferrous metal |  | non-ferrous metal consisting primarily of titanium combined with other elements
portion of arsenic | portion of pure chemical element |  | A 'portion of arsenic' is a 'portion of pure chemical element' that 'consists of' only chebi:arsenic atom.
frequency | process attribute |  | Frequency is a process attribute which characterizes the rate per second of oscillation or vibration.
hardenable | material property |  | a disposition to gain a greatly increased hardness at the surface or entire volume by the process of hardening
sodium hydroxide | molecular entity |  | Definition not available
aluminosilicate ceramic | silicate ceramic |  | silicate ceramics that consist of aluminum and silicon oxides
regulator role | regulatory role | Person:Jennifer Fostel | a regulatory role involved with making and/or enforcing relevant legislation and governmental orders
portion of platinum | portion of pure chemical element |  | A 'portion of platinum' is a 'portion of pure chemical element' that 'consists of' only chebi:platinum.
fraction value specification | scalar value specification |  | Fraction value specification is a value specification that contains information about quantitative share of a part relative to a specified whole.
manufacturing function | function |  | A function that inheres in devices or processes that are used to produce or assemble goods or components.
| object |  | Definition not available
palladium | metal atom |  | Chemical element (nickel group element atom) with atomic number 46.
viscometer | device |  | A device used to measure the viscosity of liquids, providing information about their flow properties.
organic aromatic compound | aromatic compound |  | Definition not available
phosphorus atom | nonmetal atom |  | Definition not available
data item | information content entity | PERSON: Alan Ruttenberg | An information content entity that is intended to be a truthful statement about something (modulo, e.g., measurement precision or other systematic errors) and is constructed/acquired by a method which reliably tends to produce (approximately) truthful statements.
boron carbide ceramic | carbide ceramic |  | carbide ceramic that is a non-oxide ceramic composed of boron and carbon, known for its remarkable hardness and low density
bioactive glass | glass |  | glass that forms a biologically compatible hydroxycarbonate apatite (HCA) layer on its surface in physiological conditions
data format specification | directive information entity |  | A data format specification is the information content borne by the document published defining the specification. Example: The ISO document specifying what encompasses an XML document; The instructions in a XSD file
portion of yttrium | portion of pure chemical element |  | A 'portion of yttrium' is a 'portion of pure chemical element' that 'consists of' only chebi:yttrium atom.
rolling stand | device |  | A rolling stand is a device that is part of a rolling mill, has some work rolls and participates in a rolling pass.
disposition of a phase to transform | disposition |  | The disposition of a phase to transform into another phase in a phase transformation process.
nitrogen molecular entity | pnictogen molecular entity |  | Definition not available
dimension measuring process | structural property analyzing process |  | A structural property analyzing process that determines the physical dimensions of a material or object, such as length, width, height, diameter, and thickness, with high accuracy and precision.
thermosetting polyurethane | thermosetting polymer |  | thermosetting polymer with carbamate crosslinks
disassembling | separating |  | A separating process that involves disassembling a composite or assembled unit into its constituent parts or sections.
tensile testing machine | device |  | A device used to test the tensile strength and elongation of materials by applying a stretching force.
defect density | intensive quality |  | an intensive quality describing the number of defects per unit volume or area in a material, which can affect its mechanical and electronic properties
workflow node |  |  | A computing process that executes a workflow function within a workflow run, consuming input data and producing output data according to the function’s specifications.
chemical reaction | process |  | The occurrence of (a) chemical reaction is the process in which substances interact to form new chemical compounds or alter their molecular structure.
nickel atom | metal atom |  | Chemical element (nickel group element atom) with atomic number 28.
dielectric ceramic | electroceramic |  | electroceramic that serves primarily as electrical insulators due to their high dielectric constants
biological composite | composite |  | composite consisting of two or more distinct material phases organized in a multi-scale structure that act synergistically to fulfill specific properties or functions
mechanical property | material property |  | A mechanical property is a material property which is a characteristic of material M. Mechanical property has realization in a stimulating process (in most cases, application of mechanical load), and the stimulating process is an occurent part of another process, in which an object O that is an instance of M participates.
map | 2D |  | A map is a 2D information content entity describing a representation of spatial data or relationships, often used in material science for visualizing properties or distributions.
stiffness | material property |  | The stiffness is a material property describing the resistance of a material to deformation under an applied force.
thallium atom | metal atom |  | A metallic element first identified and named from the brilliant green line in its flame spectrum (from Greek θαλλοσ, a green shoot).
force | realizable entity |  | A force is a realizable entity that consists of a reciprocal interaction between two objects and is realized as equal and opposite influences capable of changing motion or causing deformation.
phase transformation | process |  | A thermodynamic phase transformation is a process in/of a thermodynamic system, that involves the transformation of phases of the system to other phases.
indentation hardness | hardness |  | The indentation hardness is a hardness representing the resistance of a material to deformation from an indenter, used to assess surface hardness.
dot plot | graph | person:Allyson Lister | A dot plot is a report graph which is a graphical representation of data where each data point is represented by a single dot placed on coordinates corresponding to data point values in particular dimensions.
glass-ceramic | engineered material |  | Glass‑ceramics are inorganic, non‑metallic materials prepared by controlled crystallization of glasses via different processing methods; they contain at least one type of functional crystalline phase and a residual glass, and the crystallized volume fraction may vary from ppm to almost 100%.
alloy | metal |  | metal that has part a mixture of chemical elements of which at least one is a metallic element
failed planned process | planned process |  | Definition not available
foam | connected material entity aggregate |  | A foam is a connected material entity aggregate that consists of a solid or liquid matrix containing gas-filled or vacuum-filled pores forming cellular structures.
portion of chromium | portion of pure chemical element |  | A 'portion of chromium' is a 'portion of pure chemical element' that 'consists of' only chebi:chromium atom.
portion of copper | portion of pure chemical element |  | A 'portion of copper' is a 'portion of pure chemical element' that 'consists of' only chebi:copper atom.
hardness tester | hardness testing machine |  | A hardness tester is a hardness testing machine that measures the resistance of a material to deformation, typically by indentation.
barium titanate ceramic | oxide ceramic |  | oxide ceramic that is dielectric and composed of barium, titanium, and oxygen, noted for its ferroelectric properties
circular saw | saw |  | The circular saw is an electric or motorized saw that is powered by a round, circular saw blade. The blade of a circular saw is equipped with teeth along its edge that are used to cut the material as it is fed into the saw. Circular saws are versatile tools and can be used for different materials such as wood, metal, plastic and even rock, depending on the specific saw blade that is installed.
environment control function | function | Frank Gibson | An environmental control function is a function that regulates a contained environment within specified parameter ranges. For example the control of light exposure, humidity and temperature.
sulfur atom | nonmetal atom |  | Definition not available
portion of barium | portion of pure chemical element |  | A 'portion of barium' is a 'portion of pure chemical element' that 'consists of' only chebi:barium atom.
portion of cadmium | portion of pure chemical element |  | A 'portion of cadmium' is a 'portion of pure chemical element' that 'consists of' only chebi:cadmium atom.
compounding | joining |  | A joining process that involves assembling various components or sub-assemblies to form a complex unit, commonly used in manufacturing processes where multiple parts are put together to create a final product.
subject of calibration role | device role |  | A device role that is being calibrated. The role is realized in a calibration process.
machining geometrically undefined | separating |  | A separating process that involves removing material using tools with undefined cutting edges, such as grinding or abrasive machining, where the exact shape of the cutting part isn't clearly defined.
non-silicate glass | glass |  | glass whose primary glass‑forming network is not based on SiO₂
einsteinium atom | metal atom |  | Definition not available
nanoindentation process | mechanical property analyzing process |  | A mechanical property analyzing processs that measures the hardness and elastic modulus of materials at the nanoscale using a sharp indenter.
ruthenium atom | metal atom |  | Definition not available
x-ray diffractometer | device |  | An X-Ray diffractometer is a measuring device that determines the crystal structure of materials by analyzing the diffraction patterns of X-rays passed through a sample.
water purification system | device |  | A water purification system is a device used to remove contaminants from water to produce clean and safe drinking water.
amorphous polyethylene terephthalate | polyethylene terephthalate |  | polyethylene terephthalate that is characterized by a non-crystalline structure
aluminosilicate glass | silicate glass |  | silicate glass in which SiO₂ and Al₂O₃ are key structural units
organonitrogen heterocyclic compound | organonitrogen compound |  | Any organonitrogen compound containing a cyclic component with nitrogen and at least one other element as ring member atoms.
clustered data set | data set | PERSON: Monnie McGee | A data set that is produced as the output of a class discovery data transformation and consists of a data set with assigned discovered class labels.
adhesion testing process | mechanical property analyzing process |  | A mechanical property analyzing process that measures the strength of adhesion between two bonded surfaces, assessing the quality of adhesive joints.
promethium atom | lanthanoid atom |  | Definition not available
pure substance | chemical substance |  | A pure substance is a chemical substance composed of multiple molecules, which are all of the same kind.
1D | data item |  | 1D is a data item representing a one-dimensional structure or model representing a single linear dimension, often used in material science simulations or analysis.
injection molding machine | device |  | An injection molding machine is a device used to produce plastic parts by injecting molten plastic into molds under high pressure.
high impact polystyrene | polystyrene |  | polystyrene that is modified with rubber to improve its impact resistance
geometry shape | shape |  | This concept describes the geometric dimensions and appearance (shape and dimensions) of a sample, specimen, or test piece as usually defined by a corresponding standard. Accordingly, the shape value given is in accordance with the defining standard, e.g., ‘tensile test piece shape 1 in accordance with annex B of the tensile test standard’.
specimen role | role | GROUP: Role Branch | a role borne by a material entity that is gained during a specimen collection process and that can be realized by use of the specimen in an investigation
germanate glass | non-silicate glass |  | non-silicate glass that is composed primarily of germanium oxide, noted for its infrared transmission
vector field specification | value specification |  | Vector field specification is a value specification that represents an assignment of a vector to each point in a discretized spatial region.
volume | size |  | Volume is a three dimensional size.
portion of thallium | portion of pure chemical element |  | A 'portion of thallium' is a 'portion of pure chemical element' that 'consists of' only chebi:thallium.
spatiotemporal region | occurrent |  | (Elucidation) A spatiotemporal region is an occurrent that is an occurrent part of spacetime
temporal interval | one-dimensional temporal region |  | (Elucidation) A temporal interval is a one-dimensional temporal region that is continuous, thus without gaps or breaks
dataset creating | planned process | William R. Hogan | A planned process that has a data set as its specified output.
hand holdable disposition | disposition |  | Disposition of an object that can be hold, operated or used manually.
stretch straightener machine | forming machine |  | A strech straightener machine is a forming machine that is used in a "forming under tensile conditions" process.
screw dislocation | dislocation |  | a dislocation characterized by shearing the chrystal by one plane
optical profilometer | surface profilometer |  | An optical profilometer is a surface profilometer that measures surface profiles and roughness by analyzing the interference patterns of light reflected from a specimen's surface.
yttria-stabilized zirconia ceramic | zirconia ceramic |  | zirconia ceramic stabilized with yttria to enhance its thermal and mechanical performance
datum label | information content entity | GROUP: IAO | A label is a symbol that is part of some other datum and is used to either partially define the denotation of that datum or to provide a means for identifying the datum as a member of the set of data with the same label
ceramic | material |  | Ceramics are engineered materials described as non-metallic, inorganic materials characterized by high hardness, brittleness, and heat resistance, commonly used in engineering applications.
mixing | manufacturing process |  | A material processing with the objective to combine two or more material entities as input into a single material entity as output.
copper atom | metal atom |  | Definition not available
zirconium-based metallic glass | amorphous metal glass |  | amorphous metal glass that is composed mainly of zirconium, valued for its corrosion resistance and strength
metalloid atom | atom |  | An atom of an element that exhibits properties that are between those of metals and nonmetals, or that has a mixture of them. The term generally includes boron, silicon, germanium, arsenic, antimony, and tellurium, while carbon, aluminium, selenium, polonium, and astatine are less commonly included.
zero-dimensional temporal region | temporal region |  | (Elucidation) A zero-dimensional temporal region is a temporal region that is a whole consisting of one or more separated temporal instants as parts
outer diameter | diameter |  | Outer diameter is a length of a straight line from one outer surface of an object or space to the other side of its outer surface through the center of an object or space when it has the inside and outside surface.
chromium steel | steel |  | steels containing chromium as an intentional alloying element, characterized by mechanical strength and hardness suitable for engineering applications such as bearings, tools, drills, and utensils, but lacking the corrosion resistance required to qualify as stainless steel
laminated composite | structural composite |  | A structural composite composed of two-dimensional sheets or panels (plies or laminae) bonded to one another, where each ply possesses a preferred high-strength direction
mixture boundary | phase boundary (realization) |  | A mixture boundary is a phase boundary that is realized by the transition from one phase to another phase in a system involving also chemical variations.
tantalum atom | metal atom |  | Definition not available
anion | ion |  | A monoatomic or polyatomic species having one or more elementary charges of the electron.
alloy crystal | crystal |  | a crystal whose atomic entities have a metallic bond
shear testing process | mechanical property analyzing process |  | A mechanical property analyzing process that measures a material's response to shear forces, determining its shear strength and shear modulus.
solvent role | role |  | role of an entity that is present in major concentration in a solution
figure | information content entity | PERSON: Lawrence Hunter | An information content entity consisting of a two dimensional arrangement of information content entities such that the arrangement itself is about something.
strontium atom | metal atom |  | Definition not available
service provider role | role | PERSON:Helen Parkinson | is a role which inheres in a person or organization and is realized in in a planned process which provides access to training, materials or execution of protocols for an organization or person
mass | extensive quality |  | Mass is fundamental extensive quality.
flow of electric charge | process |  | is the process of movement of charged particles
time series | 1D |  | A time series is a 1-D information content entity defined by a sequence of data points collected or recorded at successive time intervals, used for analyzing temporal properties or trends.
amount of substance | molar proportion |  | Amount of substance n is a molar proportion when the whole is an object aggregate N, which has avogadro number objects (of same type) as parts (n = N/N_A).
ferrous metal | metal |  | metal that has iron as primary constituent
heterocyclic compound | cyclic compound |  | A cyclic compound having as ring members atoms of at least two different elements.
diagram | figure | PERSON: Lawrence Hunter | A figure that expresses one or more propositions
biomedical material | material |  | A non-living material intended to interface with biological systems to evaluate, treat, augment, or replace any tissue, organ, or function of the body.
sheet | object |  | A plate is a thin rectangular object that may bear a semi finished product role. At the same time it is a material.
cleaning device | device |  | A device used for removing contaminants from materials or surfaces.
elastomer | polymer |  | polymer that exhibits elasticity by returning to its original shape after deformation
regulatory role | role | GROUP: Role branch | a role which inheres in material entities and is realized in the processes of making, enforcing or being defined by legislation or orders issued by a governmental body.
francium atom | metal atom |  | Definition not available
matrix role | role |  | Matrix is the role of a 'PortionOfConnectedMatter' that implies to host the Filler.
temporal instant | zero-dimensional temporal region |  | (Elucidation) A temporal instant is a zero-dimensional temporal region that has no proper temporal part
hafnium atom | metal atom |  | Definition not available
rubidium atom | metal atom |  | Definition not available
biological property analyzing process | assay [obi] |  | An assay that examines the interaction of materials with biological systems, including biocompatibility, biodegradability, toxicity, and the effects of materials on living organisms and cells.
activation energy | process attribute |  | Activation energy (E_a) a process attribute characterizing the minimum amount of energy required to initiate a reaction, allowing educts to overcome an energy barrier to transform into products.
Mohs hardness | scratch hardness |  | Scalar scratch hardness scale used to rank materials based on their ability to scratch one another.
spectrometer | device |  | A spectrometer is a measuring device that measures the properties of light over a specific portion of the electromagnetic spectrum, typically to analyze the composition of a material.
diffusion flux | flux |  | flux transported by diffusion
melt | fluid (object) |  | is a fluid (object) with a disposition to realize a blank role in a manufacturing process
specialty glass | glass |  | glass that is engineered primarily for a targeted functional performance profile
non-oxide composite | ceramic matrix composite |  | ceramic matrix composite that consists of non-oxide ceramic phases (typically carbides, nitrides, or borides) for both the matrix and the reinforcement
magnetic ceramic | electroceramic |  | electroceramic that exhibits magnetic properties, typically based on iron oxides combined with other metal oxides
one-dimensional temporal region | temporal region |  | (Elucidation) A one-dimensional temporal region is a temporal region that is a whole that has a temporal interval and zero or more temporal intervals and temporal instants as parts
computing device | device |  | A device that provides an execution environment for, e.g., simulation processes or prediction models. A computing system can be virtual (e.g., a container or virtual machine) or physical (e.g., a bare-metal servers), uses digital representations of objects as inputs and produces digital measurements, such as simulation results or predictions, as outputs.
nature constant | generically dependent continuant |  | A nature constant is a generically dependent continuant whose value, maginitude or configuration is determined by nature including physics and mathematics.
lattice point | fiat point |  | A lattice point is a fiat point that represents a position in a crystal lattice at which structural entities are regularly arranged.
daughter phase role | role |  | The daughter phase role is the role of a phase that forms during the phase transformation process.
oxide ceramic | ceramic |  | ceramic consisting primarily of metal oxide
tube | object |  | A tube is a long object with a hollow section and moderate wall thickness that may bear a semi finished product role. At the same time it may be a material.
measurement datum | data item | person:Chris Stoeckert | A measurement datum is an information content entity that is a recording of the output of a measurement such as produced by a device.
specific surface area | intensive quality |  | an intensive quality embodying the total surface area of a material per unit of mass or volume.
rheometry | rheological property analyzing process |  | Rheological property analyzing process that measures the flow and deformation behavior of materials, including complex fluids and soft solids, to provide comprehensive data on viscoelastic properties using rheometers.
peritectic phase transformation | phase transformation |  | A peritectic phase transformation is a phase transformation in which a liquid parent phase and an existing solid phase react on cooling to form a different solid phase (L + α → β).
portion of zirconium | portion of pure chemical element |  | A 'portion of zirconium' is a 'portion of pure chemical element' that 'consists of' only chebi:zirconium atom.
melamine formaldehyde | thermosetting polymer |  | thermosetting aminoplast polymer synthesized via condensation
joining by welding | joining |  | A joining process that involves fusing two or more metal parts by applying heat, pressure, or both, often with the addition of a filler material. This method creates a permanent and strong bond, essential in manufacturing and construction for durable structures and components.
plate | object |  | A plate is a thick rectangular object that may bear a semi finished product role. At the same time it may be a material.
acoustical property analyzing process | assay [obi] |  | An assay, that measures the acoustic properties of materials by analyzing how sound waves interact with the material. This process involves generating sound waves and observing their reflection, transmission, absorption, or scattering to determine properties such as acoustic impedance, absorption coefficient, and sound speed.
material supplier | material entity | Rebecca Jackson | A person or organization that provides material supplies to other people or organizations.
metal atom | atom |  | An atom of an element that exhibits typical metallic properties, being typically shiny, with high electrical and thermal conductivity.
computing process | completely executed planned process |  | A process that involves the systematic use of computational methods and tools to perform simulations, analyses, or data transformations to achieve specific scientific or engineering goals.
nanoparticle | nanostructure |  | A nanosized spherical or capsule-shaped structure.
microscopy process | assay [obi] |  | Microscopy process that uses various types of microscopy techniques to visualize and analyze the microstructure and morphology of materials at different scales.
portion of ruthenium | portion of pure chemical element |  | A 'portion of ruthenium' is a 'portion of pure chemical element' that 'consists of' only chebi:ruthenium atom.
material specification | directive information entity |  | A directive information entity that defines the composition, properties, performance criteria, and acceptable standards for a material, guiding its selection, processing, and application in a specific context.
bioceramic | ceramic |  | ceramic that is engineered to be compatible with biological systems
high-density polyethylene | polyethylene |  | polyethylene that is characterized by a linear molecular structure and high density
technical ceramic | ceramic |  | ceramics that are engineered for high-performance applications
irradiation device | device |  | A device used for exposing materials to radiation to induce changes in their properties.
portion of caesium | portion of pure chemical element |  | A 'portion of caesium' is a 'portion of pure chemical element' that 'consists of' only chebi:caesium atom.
geogenic mineral | mineral |  | material that is formed through geological processes
sintering | changing properties of material |  | A changing properties of materials process in which granular and powdery materials, which have already been shaped in the first step, are mixed and combined and compacted by heating.
mercury atom | metal atom |  | Definition not available
medium role | role |  | Medium role is a role beared by an object which implies that the object serves as an intermediary for the transmission of something else, like energy, force, or information.
magnetizing | changing properties of material |  | A changing properties of material process in which ferromagnetic materials are exposed to an external magnetic field, causing the material to take on magnetic properties.
foil | object |  | A plate is a very thin rectangular object that may bear a semi finished product role. At the same time it may be a material.
heating function | temperature change function |  | A temperature change function that, when realized, enables a system or device to increase the thermal energy of a material, typically to reach temperatures required for processing, transformation, or reaction.
sample role | role |  | Role of an object, which is a quantity of material taken from a (sample) product, that is sufficient for the purpose of obtaining test pieces.
molecular quality | physical object quality [pato] |  | A quality which inheres in a molecular entity, a single molecule, atom, ion, radical etc.
melting process | completely executed planned process |  | a thermally induced change of aggregate state during which a solid material undergoes a phase transition into a liquid state. It involves the absorption of heat and occurs at or above the material's melting point.
input specification | parameter specification |  | A parameter specification that prescribes a data item required as input for the execution of a workflow function.
data transformation | planned process | Tina Hernandez-Boussard | A planned process that produces output data from input data.
portion of fluorine | portion of pure chemical element |  | A 'portion of fluorine' is a 'portion of pure chemical element' that 'consists of' only chebi:fluorine atom.
hardness testing process | mechanical property analyzing process |  | A mechanical property analyzing process that measures a material's resistance to deformation, typically using indentation methods to determine hardness.
polypropylene | thermoplastic polymer |  | thermoplastic polymer produced by polymerization of the monomer propylene including further crosslinking and modifications using other comonomers
ion-exchanged glass | toughened (tempered) glass |  | glass that is chemically strengthened and produced by exchanging ions to improve durability
manufacturing process | completely executed planned process |  | A planned process that is driven by the primary intent to transform objects A manufacturing process is always a transformative process.
portion of neodymium | portion of pure chemical element |  | A 'portion of neodymium' is a 'portion of pure chemical element' that 'consists of' only chebi:neodymium atom.
independent continuant | continuant |  | b is an independent continuant =Def b is a continuant & there is no c such that b specifically depends on c or b generically depends on c
reinforcement learning | deep learning |  | A deep learning process that involves training models to make sequences of decisions by rewarding desired actions and punishing undesired ones.
uranium atom | metal atom |  | Definition not available
aluminum nitride ceramic | nitride ceramic |  | nitride ceramic that is a non-oxide ceramic composed of aluminum and nitrogen, prized for its high thermal conductivity
clay | material |  | material that is naturally occurring, fine-grained earthy and composed primarily of hydrous aluminum silicates and other minerals, formed by the geological processes
chemical composition | composition |  | The chemical composition is an intensive quality of a portion of matter which describes the types and proportions of pure chemical elements in the portion of matter, and it is a subject of some chemical composition data item.
compounding machine | device |  | A device used for mixing or compounding materials to achieve desired properties.
glueing | joining |  | A joining process that involves using adhesives to bond materials together, suitable for a wide range of materials including metals, plastics, and composites, and used in various applications from automotive to aerospace.
protactinium atom | metal atom |  | Definition not available
semiconductor | material |  | A semiconductor is an engineered material representing a class of materials characterized by an electrical conductivity between that of a conductor and an insulator. This is a result of a range of inexistent energy states in ther electron configuration between the valence and conduction band (bandgap).
simulation device | computing device |  | A computing device that implements foo as well as consumes and creates simulation objects and parameters.
portion of pure chemical element | pure substance |  | A portion of pure chemical element is a pure substance composed of multiple atoms, which are all of the same kind.
caliper | device |  | A measuring device having two usually adjustable arms, legs, or jaws used especially to measure the dimensions of objects, such as diameters or thicknesses
angle | geometric relational quality |  | A property that represents the measure of rotation or inclination between two intersecting lines or planes, independent of the size of the object.
calendering | primary shaping from the plastic state |  | A primary shaping from the plastic state process in which a viscous polymer melt or plastic mass is passed through the narrow gaps between several counter-rotating, polished rolls so that it is compressed and rolled out into sheet or film of defined thickness and surface quality, then cooled to solidify.
heatmap | graph | PERSON:James Malone | A heatmap is a report graph which is a graphical representation of data where the values taken by a variable(s) are shown as colors in a two-dimensional map.
clustered data visualization | data visualization | James Malone | A data visualization which has input of a clustered data set and produces an output of a report graph which is capable of rendering data of this type.
material |  |  | A material is a portion of matter that may participate in some manufacturing process and whose shape is not relevant for its participation in the manufacturing process.
portion of iron | portion of pure chemical element |  | A 'portion of iron' is a 'Poriton Of Pure Substance' that 'consists of' only chebi:iron atom.
phase boundary (realization) | realizable entity |  | A phase boundary is a realizable entity that is realized by the transition between distinct phases.
uncertainty | information content entity |  | A quantitative indication of the doubt about a measurement result, expressing the range within which the true value is expected to lie.
hassium atom | metal atom |  | Definition not available
fracture toughness testing process | mechanical property analyzing process |  | A mechanical property analyzing process that assesses a material's ability to resist crack propagation, determining its fracture toughness.
biocompatibility analyzing process | biological property analyzing process |  | An example of a biocompatibility analyzing process is an in vitro cell culture test, where cells are cultured in the presence of the implant material to observe any cytotoxic effects, such as changes in cell morphology, proliferation rate, or cell viability.
supercritical fluid chromatography process | chromatography process |  | A chromatography process that utilizes a supercritical fluid as the mobile phase to separate components, offering higher speed and efficiency compared to traditional methods.
acoustic absorption coefficient | acoustic property |  | The acoustic absorption coefficient is an acoustic property representing a measure of how much sound energy is absorbed by a material per unit area.
molar proportion | proportion |  | Molar proportion is the proportion which quantifies the entities count of the part in relation to the entities count of the whole.
electromagnetic (EM) radiation quality | radiation quality |  | A physical quality that inheres in an bearer by virtue of how that bearer interacts with electromagnetic radiation.
rolling mill | device |  | A rolling mill is a device that has part some rolling stand and whose specified input participates in some forming process.
portion of niobium | portion of pure chemical element |  | A 'portion of niobium' is a 'portion of pure chemical element' that 'consists of' only chebi:niobium atom.
magnesia-stabilized zirconia ceramic | zirconia ceramic |  | zirconia ceramic stabilized with magnesia to improve its thermal stability
primary shaping from the liquid state | primary shaping |  | A primary shaping process that involves forming materials from a liquid state.
handsaw | hand held device |  | The handsaw is a manually operated saw that is used to cut various materials, especially wood. This type of saw typically consists of a long, thin blade with teeth attached to a handle. The handle allows the user to guide the saw by hand and make the cut by moving the blade back and forth. Handsaws are available in different designs, depending on the intended application. For example, there are handsaws for wood, metal or plastic, and they can have different tooth geometries and blade lengths to best suit different cutting requirements.
completely executed planned process | planned process |  | Definition not available
sodium atom | metal atom |  | Definition not available
silicate ceramic | oxide ceramic |  | oxide ceramic consisting primarily of silicon oxide
polycrystal | connected material entity aggregate |  | A polycrystal is a connected material entity aggregate that consists of multiple crystal grains joined through crystallographic interfaces.
ultrasonic cleaner | cleaning device |  | An Ultrasonic Cleaner is a Cleaning Device that uses high-frequency sound waves and a cleaning solvent to remove contaminants from delicate or complex items.
electroceramic | ceramic |  | ceramic that is specifically engineered for electrical, magnetic, or superconducting applications
copernicium atom | metal atom |  | A zinc group element atom with a symbol Cn and atomic number 112. All its isotopes are intensely radioactive. Prior to its discovery, it had the placeholder name ununbium (in accordance with IUPAC recommendations). Following its discovery (in Darmstadt, 1996) and subsequent confirmation, the name copernicium was adopted in 2010.
crystallographic texture | intensive quality |  | an intensive quality describing the arrangement and orientation of grains in a polychrystal
disconnected material entity aggregate | object aggregate |  | An object aggregate that is a mereological sum of scattered (i.e. spatially separated) material entities, which do not adhere to one another through chemical bonds or physical junctions but, instead, relate to one another merely on grounds of metric proximity. The material entities are separated from one another through space or through other material entities that do not belong to the group.
carbon steel | ferrous metal |  | ferrous metal that has a limited amout of carbon
geometric relational quality | relational quality |  | Geometric relational quality is a relational quality describing the geometric relation between two or more independent continuants.
tellurium atom | metalloid atom |  | Definition not available
injection-compression molding | primary shaping from the plastic state |  | A hybrid primary shaping from the plastic state process that combines injection and compression: a pre-plasticised charge or melt is injected into a closed or partially open mold and then compressed by further mold closure or a plunger so that the material completely fills the cavity and cures or solidifies under heat and pressure.
x-ray mapping device | device |  | A device used for mapping the spatial distribution of elements or compounds within a material using X-ray fluorescence or diffraction techniques.
oganesson atom | molecular entity |  | A p-block element atom with a symbol Og and atomic number 118.
portion of boron | portion of pure chemical element |  | A 'portion of boron' is a 'portion of pure chemical element' that 'consists of' only chebi:boron atom.
scratch testing machine | device |  | A device used to test the scratch resistance of materials by applying a scratching force.
1,3-thiazoles | thiazoles [chebi] |  | Definition not available
composition | intensive quality |  | Composition is an intensive quality which defines types and proportions of compounds present in a material entity and is subject of some composition data item.
length | size |  | Length is a one dimensional size.
three-dimensional spatial region | spatial region |  | (Elucidation) A three-dimensional spatial region is a whole consisting of a spatial volume together with zero or more spatial volumes which may have spatial regions of lower dimension as parts
test piece preparation process | planned process |  | A planned processes in which a representative piece of material is extracted from a larger amount and readied for analysis.
yttrium atom | metal atom |  | Definition not available
flexible polyvinyl chloride | polyvinyl chloride |  | polyvinyl chloride that has been modified with plasticizers to impart flexibility
pressure | intensive quality |  | an intensive quality describing the force exerted per unit area in or on a material.
polonium atom | metal atom |  | A radioactive metallic element discovered in 1898 by Marie Sklodowska Curie and named after her home country, Poland (Latin <em>Polonia</em>).
chalcogen | atom |  | Any p-block element belonging to the group 16 family of the periodic table.
polyatomic monoanion | monoanion |  | Definition not available
planned process |  | Bjoern Peters | A process that realizes a plan which is the concretization of a plan specification.
mass percentage based unit | unit |  | Definition not available
aerosol | disconnected material entity aggregate |  | An aerosol is a disconnected material entity aggregate which: 1. consists of some portion of matter whose aggregate state quality concretizes gaseous and 2. consists of some portion of matter whose aggregate state quality concretises solid or liquid (TODO: express that this portion is also a disconnected material entity aggregate)
zinc alloy | alloy |  | non-ferrous metal consisting primarily of zinc combined with other elements
absorption of corpuscular radiation | absorption of radiation |  | process of taking up corpuscular radiation by a material entity
simulation method specification | plan specification |  | A plan specification that specifies the method of creating a computational or physical model to replicate the behavior of a material or system under specific conditions.
gel permeation chromatography process | chromatography process |  | A chromatography process that separates molecules based on their size by passing the sample through a porous gel matrix, also known as size exclusion chromatography.
symbol | information content entity |  | An information content entity that is a mark(s) or character(s) used as a conventional representation of another entity.
chemical composition analyzing process | structural property analyzing process |  | A structural property analyzing process that determines the chemical composition of a material by identifying and quantifying its constituent elements and compounds.
high-performance liquid chromatography process | chromatography process |  | A chromatography process that separates, identifies, and quantifies components in a liquid sample using high pressure to pass the sample through a column packed with a stationary phase.
assay | planned process |  | A planned process that aims to obtain information about a material entity (the subject of the assessment) by examining it.
fatigue testing process | mechanical property analyzing process |  | Fatigue testing process is a mechanical property analyzing process that assesses a material's ability to withstand cyclic loading, determining its fatigue life and endurance limit. It must have occurent parts single fatigue tests.
magnetizing device | device |  | A device used for inducing a magnetic field in materials to alter their magnetic properties.
catalyst | role |  | Catalyst is the role of a participant in a chemical reaction that does not alter its qualities/realizable entities after the chemical reaction.
software | plan specification | PERSON: Melanie Courtot | Software is a plan specification composed of a series of instructions that can be interpreted by or directly executed by a processing unit.
fiat line | continuant fiat boundary |  | (Elucidation) A fiat line is a one-dimensional continuant fiat boundary that is continuous
photochemical process | changing properties of material |  | A changing properties of material process in which light, typically ultraviolet (UV) light is used to trigger chemical reactions. In the printing industry and some additive manufacturing methods, this light exposure is used to harden photoresists or cure inks and resins. The process relies on the specific wavelengths of light to initiate chemical changes in the material.
palladium metal | precious metal |  | precious metal consisting primarily of palladium
bending testing machine | device |  | A device used to test the bending strength and flexibility of materials by applying a load and measuring deformation.
coil (coiled sheet) | object |  | A coil is an object that has part some sheets or foils. At the same time it may be a material.
tungsten | metal atom |  | Definition not available
gallium atom | metal atom |  | A metallic element predicted as eka-aluminium by Mendeleev in 1870 and discovered by Paul-Emile Lecoq de Boisbaudran in 1875. Named in honour of France (Latin <em>Gallia</em>) and perhaps also from the Latin <em>gallus</em> cock, a translation of Lecoq.
portion of calcium | portion of pure chemical element |  | A 'portion of calcium' is a 'portion of pure chemical element' that 'consists of' only chebi:calcium atom.
joining device | device |  | A general device used for joining materials through various methods, including welding and soldering.
rigid polyvinyl chloride | polyvinyl chloride |  | polyvinyl chloride that is characterized by its stiffness and durability
volume proportion | proportion |  | Volume proportion is a proportion which quantifies the volume of the part relative to the volume of the whole.
brinell hardness | indentation hardness |  | An indentation hardness scalar representing a measure of material hardness obtained by indenting the material with a steel or tungsten carbide ball under a specific load.
aramid fiber composite | polymer matrix composite |  | polymer matrix composite, consisting of a polymer matrix reinforced with aramid (aromatic polyamide) fibers
input assignment |  |  | Input assignment is a process boundary which is part of a computing process and which connects a material entity or i.c.e as input to the computing process
stamping press | device |  | Stamping press is a metalworking device which is used to shape a cut metal by deforming it with a die.
conventional ceramics manufacturing | completely executed planned process |  | A manufacturing process that relies on traditional and manual methods to produce ceramics.
tool steel | steel |  | steel with tailored mechanical properties
order scale | intensive quality |  | characteristic length over which structural correlations persist in a material
argon atom | molecular entity |  | Definition not available
slide | device |  | A moving device that is guided by a part along its path, providing the mount for objects.
drawing forming | primary shaping from the plastic state |  | A primary shaping from the plastic state process in which a plastically deformable mass (for example fibre-reinforced resin or glass/plastic strands) is pulled through one or more shaping tools or dies so that the cross-section and surface are formed by tensile forces, while the material solidifies or cures to produce continuous profiles. It is conceptually related to pultrusion / profile drawing.
generically dependent continuant | continuant |  | (Elucidation) A generically dependent continuant is an entity that exists in virtue of the fact that there is at least one of what may be multiple copies which is the content or the pattern that multiple copies would share
high angle grain boundary | grain boundary |  | a grain boundary whose adjacent crystalls have a high angle of misalignment
tensile testing process | mechanical property analyzing process |  | A mechanical property analyzing process that determines a material's response to tensile forces, measuring its tensile strength, elongation, and Young's modulus.
titanium atom | metal atom |  | Definition not available
compression molding | primary shaping from the plastic state |  | A primary shaping from the plastic state process in which a pre-measured, usually preheated molding compound is placed in an open, heated mold cavity and shaped by closing the mold and applying pressure until the material cures or solidifies to the final part geometry.
mixed dislocation | edge dislocation |  | a dislocation that spans edge dislocation as well as screw dislocation
inter-diffusion in crystalline solid | diffusion |  | diffusion of entites of some type in a crystal that consists mostly of entites of a different type
electrical property | material property |  | An electrical property is a material property that represents the characteristics of a material that determine its behavior under the influence of an electric field, such as conductivity, resistivity, and permittivity.
rheometer | device |  | A device used to measure the flow and deformation properties of materials, particularly liquids and semi-solids.
speed of sound | acoustic property |  | The speed of sound is an acoustic property representing the rate at which sound waves travel through a material, dependent on its density and elastic properties.
primary shaping from the pulpy or pasty state | primary shaping |  | A primary shaping process that involves forming materials through the transition from a pulpy or pasty state into a solid form.
lasercutter |  |  | A device that utilizes laser beams to create precise cuts in various materials such as wood, plastic, metal, etc.
flow cytometer | device |  | A flow cytometer is a device used to measure the physical and chemical characteristics of a population of cells or particles.
lead zirconate titanate ceramic | oxide ceramic |  | oxide ceramic that is dielectric and composed of lead, zirconium, and titanium, renowned for its piezoelectric behavior
crystal | object |  | A crystal is an object that has a quality "crystal structure".
45S5 bioglass | silicate-based bioactive glass |  | silicate-based bioactive glass with a specific composition known for its ability to bond with bone
americium atom | metal atom |  | Definition not available
biopolymer | polymer |  | polymer produced by the metabolic processes of a living organism
superconducting | disposition |  | The disposition of a material to conduct electricity without electrical resistance or infinite electrical conductance respectively.
expriment designing process | completely executed planned process |  | A planned process of planning and structuring experimental methods, conditions, and variables to reliably test hypotheses or obtain data.
refraction (optical) | optical property |  | Optical property which describes the bending of light as it passes from one medium into another due to a change in the light’s speed.
manufacturer | material entity |  | A person or organization that has a manufacturer role.
portion of krypton | portion of pure chemical element |  | A 'portion of krypton' is a 'portion of pure chemical element' that 'consists of' only chebi:krypton atom.
temperature change device | device |  | A device that is used for the alteration and adjustment of the temperature of a tangible object or the environment, e.g., a furnace and cooling media.
machine learning | simulation process |  | A simulation process that uses algorithms to enable computers to learn from and make predictions based on data.
specific strength | quality |  | Specific strength is a quality that inheres in a material entity and is defined as the ratio of its tensile strength to its density.
organic cyclic compound | cyclic compound |  | Any organic molecule that consists of atoms connected in the form of a ring.
vacancy diffusion | diffusion |  | diffusion process in which crystal forming entities move from lattice points to vacant adjacent lattice points
empirical potential molecular dynamics simulation | simulation process |  | A simulation process that uses empirical potentials derived from experimental data to model the behavior of molecular systems.
ethylene group | group [chebi] |  | Definition not available
mole fraction based unit | unit |  | Definition not available
fluorine atom | nonmetal atom |  | Definition not available
organization | material entity | PERSON: Susanna Sansone | An entity that can bear roles, has members, and has a set of organization rules. Members of organizations are either organizations themselves or individual people. Members can bear specific organization member roles that are determined in the organization rules. The organization rules also determine how decisions are made on behalf of the organization by the organization members.
atomistic monte carlo simulation | monte carlo simulation |  | A monte carlo simulation process that focuses on the atomic scale, where the properties and behaviors of materials are modeled by considering individual atoms and their interactions.
neptunium atom | metal atom |  | Definition not available
heat function | function | Daniel Schober | A heat function is a function that increases the internal kinetic energy of a material
emission of radiation | process |  | The emission radiation is a process describing the release of energy in the form of electromagnetic waves or particles from a material.
polyethylene terephthalate | thermoplastic polymer |  | thermoplastic polymer produced by polycondensation of ethylene glycol and terephthalate precursors
triple point | state of matter boundary |  | a state of matter boundary (point) realized by transition from the solid state to the liquid state or the the gaseous state (or vice versa).
hand circular saw | hand held device |  | A handheld circular saw is a portable circular saw that is guided by hand. It is well suited for precise cuts in construction and woodwork.
x-ray analyzer | device |  | A device used to analyze the composition and properties of materials through X-ray techniques such as diffraction or fluorescence.
pore | site |  | A pore is a site that consists of a cavity located within the bulk of a material entity.
borosilicate glass | silicate glass |  | silicate glass that uses boron trioxide (B₂O₃) as a major additional glass‑forming constituent
information content entity | generically dependent continuant |  | A generically dependent continuant that is about some thing.
nitride ceramic | non-oxide ceramic |  | non-oxide ceramic consisting of a metal and nitrogen
microstructure | portion of matter |  | A microstructure is a portion of matter that represents the small-scale structure of a material, including grains, phases, and defects, visible under a microscope.
pressure measuring function | measuring function |  | A measuring function performed to determine the pressure of gases or liquids.
lithium disilicate glass-ceramic | glass-ceramic |  | glass-ceramics that contain lithium disilicate crystals to provide high strength and aesthetic appeal
identifier | information content entity |  | An information content entity that is the outcome of a dubbing process and is used to refer to one instance of entity shared by a group of people to refer to that individual entity.
polyatomic anion | polyatomic ion |  | An anion consisting of more than one atom.
photochromic glass | functional glass |  | functional glass that alters its optical properties in response to exposure to light
diboron trioxide | molecular entity |  | A boron oxide with formula B<small><sub>2</sub></small>O<small><sub>3</sub></small>.
coating from the gaseous or vapour state | coating |  | A coating process that involves applying a coating from a gaseous or vapor state.
organosulfur compound | organochalcogen compound |  | An organosulfur compound is a compound containing at least one carbon-sulfur bond.
acoustic property | material property |  | An acoustic property is a material property representing characteristics of a material that determine its interaction with sound waves, such as absorption, reflection, and transmission.
biogenic mineral | mineral |  | mineral that is inorganic crystalline or amorphous solid synthesized by a living organism
physical simulation | simulation method specification |  | A simulation method specification describing the use of computational or experimental methods to replicate physical behaviors or processes under defined conditions.
portion of iodine | portion of pure chemical element |  | A 'portion of iodine' is a 'portion of pure chemical element' that 'consists of' only chebi:iodine atom.
titania ceramic | oxide ceramic |  | oxide ceramic composed of titanium dioxide, used for its photocatalytic and pigment properties
electron microscope | microscope |  | A microscope that uses a beam of electrons to create high-resolution images of a sample's surface or structure.
single fatigue testing process | mechanical property analyzing process |  | Mechanical property analyzing process that is an occurent part of a fatigue testing process (S-N testing process). A single fatigue testing process assesses how many cycles a material can withstand under the given loading.
thermal property analyzing process | assay [obi] |  | An assay that measures the thermal behavior of materials, including heat capacity, thermal conductivity, thermal expansion, and phase transitions in response to temperature changes.
forming by bending | forming |  | A forming process that involves bending materials, typically used in manipulating sheets, tubes, or profiles into curved shapes or angles, common in metalworking and fabrication industries.
lathe | forming machine |  | A lathe is a forming machine that rotates a workpiece on its axis to perform various operations such as cutting, sanding, drilling, or deformation.
bar | object |  | A bar is a long object with rectangular section that may bear a semi finished product role. At the same time it may be a material.
portion of gold | portion of pure chemical element |  | A 'portion of gold' is a 'portion of pure chemical element' that 'consists of' only chebi:gold atom.
atomic force microscope | microscope |  | A microscope that maps the surface topography of materials at the nanoscale by scanning it with a mechanical probe.
zirconium atom | metal atom |  | Definition not available
polyvinyl chloride | thermoplastic polymer |  | thermoplastic polymer produced by polymerization of the monomer vinyl chloride
containing magnetic species | material property |  | A material property that inheres in a material entity in virtue of the presence of one or more magnetic species (e.g. ferromagnetic, paramagnetic, or diamagnetic particles or atoms), and that manifests under appropriate conditions as the ability of that material entity to exhibit a magnetic response or influence in a magnetic field.
extensive quality | quality |  | An extensive quality is a quality that inheres in only object or object aggregate or fiat object part or chemical entity and is dependent on the bearers (system-) size.
dislocation | site |  | a linear site in a cystal that interrupts the cystal ordering
seaborgium atom | metal atom |  | Definition not available
cyanide | pseudohalide anion |  | A pseudohalide anion that is the conjugate base of hydrogen cyanide.
crystal structure | intensive quality |  | an intensive qualtty of a crystal that embodies the periodic geometric arrangement of entities in a crystal lattice.
supercritical fluid chromatography system | chromatography system |  | A chromatography system for separating and analyzing compounds using supercritical fluids as the mobile phase in chromatography.
fatigue (reaction to repetitive loading) | process |  | fatigue is a process that affects an material entities integrity by nucleation and growing cracks.
specimen collection process | planned process | Bjoern Peters | A planned process with the objective of collecting a specimen.
evaluant role | role | GROUP: Role Branch | a role that inheres in a material entity that is realized in an assay in which data is generated about the bearer of the evaluant role
magnesia ceramic | oxide ceramic |  | oxide ceramic consisting primarily of magnesium oxide
value specification | information content entity | PERSON:Bjoern Peters | An information content entity that specifies a value within a classification scheme or on a quantitative scale.
grain size | intensive quality |  | an intensive quality epitomizing the average size of the grains of a polycrystal
potassium atom | metal atom |  | Definition not available
neon atom | nonmetal atom |  | Definition not available
mass spectrometry | spectroscopy process |  | A spectroscopy process that measures the mass-to-charge ratio of ions to identify and quantify molecules in a sample.
portion of lithium | portion of pure chemical element |  | A 'portion of lithium' is a 'portion of pure chemical element' that 'consists of' only chebi:lithium atom.
copper matrix composite | metal matrix composite |  | metal matrix composite, consisting of a copper or copper alloy matrix and one or more reinforcement materials
slip system (3D) | categorical value specification |  | specifies the value of the crystal slip plane together with the slip direction.
technetium atom | metal atom |  | Definition not available
roentgenium atom | metal atom |  | A copper group element atom with atomic number 111. The the ninth member of the 6d series of transition metals, it is an extremely radioactive, synthetic element. Average mass is around 281.
sterilization function | function |  | a function to remove viable organisms from an input material
borate glass | non-silicate glass |  | non‑silicate glass based primarily on boron oxide (B₂O₃) as the glass‑forming network
cooling function | temperature change function |  | A temperature change function that enables a system or device to lower the temperature of a material, often to control solidification or maintain a stable state below a desired thermal threshold.
portion of cerium | portion of pure chemical element |  | A 'portion of cerium' is a 'portion of pure chemical element' that 'consists of' only chebi:cerium.
denotator type | data about an ontology part | Alan Ruttenberg | A denotator type indicates how a term should be interpreted from an ontological perspective.
primary shaping from the plastic state | primary shaping |  | A primary shaping process that involves forming materials from a plastic state.
meitnerium atom | metal atom |  | Definition not available
time unit | unit |  | A unit which is a standard measure of the dimension in which events occur in sequence.
metallic bond | bond |  | A metallic bond is a bond that forms between metal atoms, where electrons are shared in a "sea" of electrons that move freely around the metal ions. This type of bonding gives metals their characteristic properties such as conductivity and malleability.
obsolescence reason specification | data about an ontology part | PERSON: Melanie Courtot | The reason for which a term has been deprecated. The allowed values come from an enumerated list of predefined terms. See the specification of these instances for more detailed definitions of each enumerated value.
laminate ply role | role |  | a single two-dimensional sheet that provides a specific high-strength orientation within a multi-layered stack
darmstadtium | metal atom |  | Definition not available
notch | site |  | A notch is a site that consists of a geometric surface feature of an object characterized by a strong local change in shape or cross-section.
polymerization | process |  | The chemical process of reacting monomers, oligomers, or reactive precursors together to form longer macromolecular chains or three-dimensional networks
dividing | separating |  | A separating process that involves separating material into distinct parts using techniques like shear cutting, splitting, tearing, or breaking, typically employed in processes where precise control over the cut is less critical.
magneto electrical property analyzing process | assay [obi] |  | An assay that investigates the magnetic and electrical properties of materials, including conductivity, resistivity, permittivity, permeability, and magnetization.
optical property | material property |  | An optical property is a material property representing the characteristics that describe how a material interacts with light, including reflection, refraction, and absorption.
nitrogen atom | nonmetal atom |  | Definition not available
high performance liquid chromatography system | chromatography system |  | A chromatography system used for separating, identifying, and quantifying compounds in liquid samples through high performance liquid chromatography.
metallographic section (surface) | surface layer (fiat object part) |  | A surface layer (fiat object part) of an object which at the same time is a metal and the object is specified output of a planned process which describes the preparation of the surface.
surface profilometer | device |  | A device used to measure the surface profile and texture of materials.
thermoplastic polymer | polymer |  | polymer that becomes moldable when heated and solidifies upon cooling
image | figure | person:Allyson | An image is an affine projection to a two dimensional surface, of measurements of some quality of an entity or entities repeated at regular intervals across a spatial range, where the measurements are represented as color and luminosity on the projected on surface.
bio-based material | material |  | material intentionally processed from materials derived from living (or once-living) organisms
gadolinium atom | lanthanoid atom |  | Definition not available
superconducting ceramic | electroceramic |  | electroceramic that exhibits zero electrical resistance below a critical temperature
stimulating process | process |  | The stimulating process is a process describing the application of an external influence, such as force, heat, or radiation, to study material response.
polymer | material |  | A polymer is an engineered material that consists of many repeated subunits (monomers) to form long chains. The atoms within a polymer chain are bonded together by covalent bonds. The intermolecular forces between polymer chains are typically represented by van der waals forces and hydrogen bonds.
furnace | device |  | A device that generates and contains high-intensity thermal energy within an insulated enclosure.
reflectivity | optical property |  | The reflectivity is an optical property that describes the proportion of incident light or radiation that a material reflects.
heat flow | process |  | is a process in which transfer of thermal energy between or within material entities occurs
determination if assay will provide reliable results | planned process |  | A planned process that is used to assess whether an assay will provide reliable results based on the conditions or qualities of the inputs, devices, and other participants of the assay.
hydroxyapatite ceramic | oxide ceramic |  | oxide ceramic that is bioactive and composed of calcium phosphate and closely resembles the mineral component of bone
platinum metal | precious metal |  | precious metal consisting primarily of platinum
xenon atom | molecular entity |  | Definition not available
astatine atom | nonmetal atom |  | Definition not available
cooling | change of temperature |  | Cooling is a change of temperature which corresponds to the decrease of temperature in the system or object.
| deprecated class |  | Definition not available
heat (metallurgy) |  |  | A heat is a fixed amount of metallic alloy that may be input to some manufacturing process.
internal energy | energy |  | Internal energy is a universal extensive quality that specifies the bearers potential to do work.
bismuth atom | metal atom |  | Definition not available
portion of rhenium | portion of pure chemical element |  | A 'portion of rhenium' is a 'portion of pure chemical element' that 'consists of' only chebi:rhenium atom.
cerium | lanthanoid atom |  | Definition not available
conductive glass | glass |  | glass that has been modified to exhibit electrical conductivity
ASTM grainsize | grain size |  | The ASTM grain size is a quality that is measured through a process that follows the ASTM standard.
multimodal deep learning | deep learning |  | A deep learning process that integrates and processes data from multiple modalities (e.g., text, images, and audio) to improve performance and gain a more comprehensive understanding.
portion of hydrogen | portion of pure chemical element |  | A 'portion of hydrogen' is a 'portion of pure chemical element' that 'consists of' only chebi:hydrogen atom.
synthetic rubber | elastomer |  | elastomer that is produced through chemical synthesis to mimic natural rubber’s properties
fiat surface | continuant fiat boundary |  | (Elucidation) A fiat surface is a two-dimensional continuant fiat boundary that is self-connected
mass spectrometer | device |  | A device used to measure the mass-to-charge ratio of ions to identify and quantify compounds in a sample.
workflow function | software method |  | A plan specification representing a callable software method that prescribes a specific computational action, including execution instructions and a defined set of input and output specifications.
portion of tellurium | portion of pure chemical element |  | A 'portion of tellurium' is a 'portion of pure chemical element' that 'consists of' only chebi:tellurium atom.
organic disulfide | disulfide |  | Compounds of structure RSSR in which R and R' are organic groups.
copper alloy | alloy |  | non-ferrous metal consisting primarily of copper combined with other elements
bioactive ceramic | bioceramic |  | ceramic that interacts with biological tissues to promote bonding or regeneration
gravimetrical analyzing process | structural property analyzing process |  | A structural property analyzing process that measures the quantity of a substance by its mass, often involving the precipitation, filtration, drying, and weighing of the substance.
precipitate role | role |  | Precipitate is the role of a portion of matter that implies being hosted in a matrix and the Precipitate derives from the matrix or the Precipitate derives from the thing that the matrix derives from.
pnictogen molecular entity | p-block molecular entity |  | A p-block molecular entity containing any pnictogen.
carbon nanostructure | elemental carbon |  | Definition not available
boride ceramic | non-oxide ceramic |  | non-oxide ceramic consisting of a boron and another element
isotactic polypropylene | polypropylene |  | polypropylene in which all the methyl groups are aligned on the same side of the polymer chain
substitutional solid solution | solid solution |  | a solid solution whose solute entities occupy lattice points
temperature | intensive quality |  | The temperature is a fundamental intensive quality representing the average atomic or molcular movement or vibration of a portion of matter.
microscope | device |  | A device used to magnify and view small objects or details that are not visible to the naked eye.
portion of manganese | portion of pure chemical element |  | A 'portion of manganese' is a 'portion of pure chemical element' that 'consists of' only chebi:manganese atom.
hardness testing machine | device |  | A device used to measure the hardness of materials through various testing methods such as indentation or scratch tests.
atactic polypropylene | polypropylene |  | polypropylene in which the methyl groups are randomly distributed along the polymer chain
defect role | role |  | A defect role is a role of an independent continuant C indicating that C may affect a material entity E's ability to realize a function. C is continuant part of E.
coarse grained simulation | multiscale simulation |  | Multiscale simulation process that simplifies the system by grouping atoms or molecules into larger particles, thereby reducing computational complexity and allowing for the study of larger systems or longer time scales
powder | disconnected material entity aggregate |  | A powder is a dry, solid disconnected material entity aggregate composed of many very fine particles. These particles can flow freely when shaken or tilted.
test piece role | role |  | Role of object which is a part taken from a specimen or sample; the part has specified dimensions, is machined or un-machined, brought to a required condition for submission to a given test
portion of nickel | portion of pure chemical element |  | A 'portion of nickel' is a 'portion of pure chemical element' that 'consists of' only chebi:nickel atom.
precious metal | metal |  | metal that is rare, naturally occurring, and have high economic value due to their resistance to corrosion, oxidation, and chemical reaction
density | intensive quality |  | The density is a universal intensive quality representing the unit mass of a portion of matter per unit volume.
vacancy (crystal) | site |  | site at lattice point at which the crystal forming entity is missing
portion of tin | portion of pure chemical element |  | A 'portion of tin' is a 'portion of pure chemical element' that 'consists of' only chebi:tin atom.
melting point | state of matter boundary |  | The melting point is a state of matter boundary realized by transition form the solid state to the liquid state (or vice versa).
structural boundary | phase boundary (realization) |  | Structural phase boundary is a phase boundary that is realized in the transition from one structure to another structure.
bisphenol a epoxy | epoxy resin |  | epoxy resin that is formulated using bisphenol a to enhance its mechanical properties
carbon group molecular entity | p-block molecular entity |  | Definition not available
thermosetting polymer | polymer |  | polymer that, once cured, irreversibly sets into a permanent shape
plan specification | directive information entity |  | A directive information entity with action specifications and objective specifications as parts, and that may be concretized as a realizable entity that, if realized, is realized in a process in which the bearer tries to achieve the objectives by taking the actions specified.
angle of misalignment (crystallography) | angle |  | smallest rotation angle needed to rotate one crystal orientation to coincide with the neighboring orientation
parent phase role | role |  | The parent phase role is the role of a phase that dissolves during the phase transformation process. As such, the bearer is a metastable phase.
electron beam welding machine | welding device |  | An electron beam welding machine is a welding device that uses a high-velocity electron beam to fuse materials together, typically in a vacuum environment.
functional glass | functional material |  | glass that is designed to perform specific roles beyond conventional optical applications
moscovium atom | metal atom |  | A pnictogen atom with a symbol Mc and atomic number 115.
depth | size |  | The distance from a reference surface or point to a specific point or feature along a perpendicular or defined direction.
phenol-formaldehyde resin | phenolic resin |  | phenolic resin that is synthesized from phenol and formaldehyde
CART | decision tree building data transformation | James Malone | A CART (classification and regression trees) is a data transformation method for producing a classification or regression model with a tree-based structure.
phosphate glass | non-silicate glass |  | non‑silicate glass based primarily on phosphorus pentoxide (P₂O₅)
inner diameter | diameter |  | Inner diameter is a length of a straight line from one inner surface of an object or space to the other side of its inner surface through the center of an object or space when it has the inside and outside surface.
coating by welding | coating |  | A coating process that involves applying a coating using welding techniques.
pore growth | evolution of damage |  | Pore growth is an evolution of damage describing the process by which voids or pores in a material increase in size, often affecting its mechanical and physical properties.
wear testing machine | device |  | A device used to test the wear resistance of materials by subjecting them to abrasive conditions.
engineered biopolymer | bio-based material |  | bio-based material and polymer synthesized through the intentional industrial transformation, synthesis, or reconstitution processes using materials derived from living (or once-living) organisms
S53P4 bioglass | silicate-based bioactive glass |  | silicate-based bioactive glass formulated with a distinct composition for enhanced bioactivity
aluminosilicate gorilla glass | aluminosilicate glass |  | glass that is chemically strengthened
extensometer | device |  | A device for measuring minute deformations of test specimens caused by tension, compression, bending, or twisting.
acoustic wave | wave |  | a mechanical wave of pressure disturbances that propagates through a medium by local compression and rarefaction
ion spectrometer | device |  | A device used for analyzing ions in a sample to determine their composition and concentration.
workflow run |  |  | A computing process that realizes a workflow definition by executing its prescribed workflow nodes in a concrete temporal order, consuming and producing specific data items.
dithiocarbamate anions | organic sulfur anion |  | Any organic sulfur anion resulting from the removal of a proton from any N-substituted dithiocarbamic acid.
differential scanning calorimeter | device |  | A device used to measure the heat flow associated with phase transitions in a sample as a function of temperature.
coating function | function |  | A function performed to apply a layer or coating to a surface to enhance its properties or appearance.
gold metal | precious metal |  | precious metal consisting primarily of gold
eutectic phase transformation | phase transformation |  | A eutectic phase transformation is a phase transformation in which a liquid parent phase decomposes into two distinct solid daughter phases at constant temperature and pressure.
magnetic property | material property |  | A magnetic property is a material property representing characteristics that describe how a material responds to magnetic fields, such as permeability and coercivity.
structural material |  |  | A structural material S is an engineered material which has the disposition to be used for an object O (O consists of S) and O's function is primarily mechanical load carrying.
polylactic acid | biodegradable polymers |  | biodegradable thermoplastic polymer produced from renewable resources such as corn starch
soda-lime glass | silicate glass |  | silicate glass that is composed of about 70% silica (SiO₂) with soda (Na₂O) and lime (CaO)
functional material | material |  | A functional material F is an engineered material which has the disposition to be used for an object O (O consists of F) and O's function is other/more than mechanical load carrying.
composition data item |  |  | Composition data item is an information content entity that is about composition of a material enity. It has members fraction value specifications which specifiy values of propotions of compounds, which are parts of the material enity.
environmental chamber | device |  | A device used to simulate environmental conditions such as temperature, humidity, and pressure to test materials and devices.
niobium atom | metal atom |  | Definition not available
chromium atom | metal atom |  | A chromium group element atom that has atomic number 24.
grinding machine | forming machine |  | A grinding machine is a forming machine that uses an abrasive wheel to remove material from the surface of a workpiece, typically for finishing or precision work.
portion of tantalum | portion of pure chemical element |  | A 'portion of tantalum' is a 'portion of pure chemical element' that 'consists of' only chebi:tantalum atom.
continuant fiat boundary | immaterial entity |  | (Elucidation) A continuant fiat boundary b is an immaterial entity that is of zero, one or two dimensions & such that there is no time t when b has a spatial region as continuant part & whose location is determined in relation to some material entity
spectrum | 1D |  | A spectrum is a 1-D information content entity that describes the range of wavelengths or frequencies of a physical property, often used in reference to light, sound, or electromagnetic radiation.
high temperature gas chromatography system | gas chromatography system |  | A gas chromatography system used for separating and analyzing compounds in a gas mixture at high temperatures using a chromatographic column.
mendelevium atom | metal atom |  | Definition not available
chemical property analyzing process | assay [obi] |  | An assay that determines the chemical composition, reactivity, and chemical stability of materials, including the identification and quantification of chemical elements and compounds.
portion of indium | portion of pure chemical element |  | A 'portion of indium' is a 'portion of pure chemical element' that 'consists of' only chebi:indium atom.
ceramic matrix composite | composite |  | composite consisting of a ceramic matrix and one or more reinforcement materials
high throughput simulation | simulation process |  | A simulation process that performs a large number of simulations automatically to explore a wide range of conditions.
ultraviolet visible spectrophotometer | device |  | A device used to measure the absorbance of a sample in the ultraviolet and visible regions of the electromagnetic spectrum.
object | material entity |  | (Elucidation) An object is a material entity which manifests causal unity & is of a type instances of which are maximal relative to the sort of causal unity manifested
hand held device | device |  | A device that has the disposition to be grasped and operated by a human hand and is designed for manual use.
mechanical function | function | Daniel Schober | A mechanical function is a function that is realised via mechanical work (through an certain amount of energy transferred by some force).
device specification | directive information entity |  | A directive information entity that outlines the technical requirements, features, constraints, and performance criteria of a specific device, guiding its design, manufacturing, operation, or maintenance.
mineral | material |  | A mineral is a naturally occurring material characterized by a defined chemical composition and a specific crystal structure, formed through natural geological or biological processes.
silver atom | metal atom |  | Definition not available
irradiation function | function |  | A function performed to expose materials to radiation for altering their properties.
single crystal | crystal |  | Single crystal is a crystal which is not part of a polycrystal and its boundaries are its external surfaces.
iron atom | metal atom |  | An iron group element atom that has atomic number 26.
peak matching | data transformation | James Malone | Peak matching is a data transformation performed on a dataset of a graph of ordered data points (e.g. a spectrum) with the objective of pattern matching local maxima above a noise threshold
class discovery data transformation | data transformation | James Malone | A class discovery data transformation (sometimes called unsupervised classification) is a data transformation that has objective class discovery.
aluminium alloy | non-ferrous metal |  | non-ferrous metal consisting primarily of aluminium mixed with other elements
publishing process | completely executed planned process |  | A planned process of making information, such as literature, music, and software etc., available to the public for sale or for free.
portion of mercury | portion of pure chemical element |  | A 'portion of mercury' is a 'portion of pure chemical element' that 'consists of' only chebi:mercury atom.
alumina matrix composite | oxide-oxide composite |  | oxide-oxide composite that uses alumina as the primary matrix reinforced by secondary oxide phases
portion of erbium | portion of pure chemical element |  | A 'portion of erbium' is a 'portion of pure chemical element' that 'consists of' only chebi:erbium.
molecular entity | chemical entity |  | Any constitutionally or isotopically distinct atom, molecule, ion, ion pair, radical, radical ion, complex, conformer etc., identifiable as a separately distinguishable entity.
natural fiber composite | polymer matrix composite |  | polymer matrix composite, consisting of a polymer matrix reinforced with fibers derived from biological sources
thermal property | material property |  | A thermal property is a material property representing attributes of a material that describe its behavior under temperature changes, such as thermal conductivity and expansion.
polymer matrix composite | composite |  | composite consisting of a polymer matrix and one or more reinforcement materials
primary shaping by additive manufacturing | primary shaping |  | A primary shaping process that involves forming materials through additive manufacturing techniques.
organic semiconductor | semiconductor |  | semiconductor which consists of organic (carbon based) molecules or polymer
eutectoid phase transformation | phase transformation |  | A eutectoid phase transformation is a phase transformation in which a solid parent phase of eutectoid composition decomposes into two distinct solid daughter phases at constant temperature and pressure.
primary shaping from the chip or fiber state | primary shaping |  | A primary shaping process that involves forming materials from a chip or fiber state.
monoanion | anion |  | Definition not available
driving force of phase in system | relational quality |  | Driving force of phase in a system is a relational quality that inheres between two material entities, the species and the material (system). The driving force is a factor that promotes a physical process or (eletro-)chemical reaction in a material (system) to occur and proceed towards completion. It can be quantified as the gradient of the activity of the participating species.
edge dislocation | dislocation |  | a dislocation characterized by adding one extra half plane into the crystal lattice
organic sulfur anion | sulfur molecular entity |  | An organic anion in which the charge resides on a sulfur atom.
toughened (tempered) glass | glass |  | glass that is mechanically treated to increase its strength and safety
biodegradability | disposition |  | biodegradability is a disposition of a material which specifies its capability to be fully microbially converted into inorganic end products (CO₂, CH₄, mineral salts, biomass) within an environmentally non-harmful timescale.
transport | process |  | is a process in which an entity being moved within or accross another entity
chemical composition data item |  |  | Chemical composition data item is an information content entity that is about composition of a portion of matter. It has members fraction value specifications which specifiy values of propotions of portions of (pure) chemical elements, which are parts of the portion of matter.
textile joining | joining |  | A joining process that involves connecting textile materials.
histogram | graph | PERSON:James Malone | A histogram is a report graph which is a statistical description of a distribution in terms of occurrence frequencies of different event classes.
sandwich panel composite | structural composite |  | A structural composite designed as a lightweight beam or panel consisting of two stiff and strong outer face sheets separated by a lightweight core layer with a low modulus of elasticity
aging process | process |  | The process of hardening an alloy by a method that causes a constituent to precipitate from solid solution.
fritted ceramic | non-clay ceramic |  | non-clay ceramic that is manufactured by fusing and subsequently grinding glass materials
rhodium atom | metal atom |  | A cobalt group element atom of atomic number 45.
clay-based ceramic | silicate ceramic |  | silicate ceramics that are formed from natural clays
flux | flow |  | a flow of a unit-entity per unit time
carbon atom | nonmetal atom |  | Definition not available
coating application function | coating function |  | A coating application function is a coating function that is realized in applying a coating to a surface.
filler role | role |  | Filler is the role of a 'PortionOfDisconnectedMatter' that implies being hosted in a matrix.
semiconductivity | material property |  | Semiconductivity is the disposition of a material to conduct electricity only when a certain level of excitation (via temperature, impurities, photonic excitation, electric field) elevates electrons from the valence band into the conduction band.
spatial region | immaterial entity |  | (Elucidation) A spatial region is a continuant entity that is a continuant part of the spatial projection of a portion of spacetime at a given time
absorption of wave radiation | absorption of radiation |  | process of taking up elctromagnetic radiation by a material entity
metallographic section (embedded sample) | object |  | A metallographic section (embedded sample) is an object that has two parts: a metallic object that has a metallographic section (surface) as part and the mounting which is produced during a hot embedding or cold embedding process.
relational quality | quality |  | b is a relational quality =Def b is a quality & there exists c and d such that c and d are not identical & b specifically depends on c & b specifically depends on d
alloy steel | steel |  | steel that is alloyed with a variety of elements in amounts between 1.0% and 50% by weight, typically to improve its mechanical properties
sandwich core role | role |  | a lightweight, low-density material that maintains the separation of face sheets and withstands transverse shear stresses
organic heterocyclic compound | heterocyclic compound |  | A cyclic compound having as ring members atoms of carbon and at least of one other element.
deep learning | simulation process |  | A simulation process that employs artificial neural networks with many layers to model complex patterns in data.
forming under compressive and tensile conditions | forming |  | A forming process that involves applying both tensile and compressive forces to a material.
iridium atom | metal atom |  | Definition not available
decision tree building data transformation | data transformation | James Malone | A decision tree building data transformation is a data transformation that has objective decision tree induction.
irradiating | changing properties of material |  | A changing properties of material process that employs radiation exposure, to alter and enhance a material's physical or chemical attributes.
document | information content entity |  | A collection of information content entities intended to be understood together as a whole
corrosion resistant | material property |  | a disposition to withstand corrosive attack to a certain extend
dynamic mechanical analysis process | mechanical property analyzing process |  | A mechanical property analyzing process that measures the mechanical properties of a material as a function of temperature, time, frequency, and stress, determining its viscoelastic behavior.
specifically dependent continuant | continuant |  | b is a specifically dependent continuant =Def b is a continuant & there is some independent continuant c which is not a spatial region & which is such that b specifically depends on c
workflow definition | plan specification |  | A plan specification that prescribes the ordered application of one or more workflow functions, including their interconnections via input and output specifications, in order to achieve a specified computational objective.
silicon carbide matrix composite | non-oxide composite |  | non-oxide composite that is built with silicon carbide as the primary matrix reinforced by other ceramic phases
californium atom | metal atom |  | Definition not available
subject of adjustment role | device role |  | A device role that is being adjusted. The role is realized in an adjustment process.
portion of germanium | portion of pure chemical element |  | A 'portion of germanium' is a 'portion of pure chemical element' that 'consists of' only chebi:germanium atom.
circular table saw | circular saw |  | A stationary circular saw that is built into a table top. It is often used in workshops for precise wood cuts.
impact | process |  | impact is a short-duration, high-force interaction porcess between two bodies in contact
2D | data item |  | A two-dimensional data item is a representation or analysis, commonly applied in studying planar material properties or surface phenomena.
joining by shaping | joining |  | A joining process that involves deforming one or more components to achieve a mechanical interlock or fit, commonly used for press-fit joints, crimping, or swaging.
barium glass | lead glass |  | Barium glass is a form of lead glass that is modified with barium oxide to alter its optical properties
simulation entity role |  |  | Simulation entity role is a role that inheres in an independent continuant (IC) and is realized in a simulation process. This role enables the IC to participate in the simulation as a proxy, model, or representative of a real or hypothetical entity within the simulated context
portion of nitrogen | portion of pure chemical element |  | A 'portion of nitrogen' is a 'portion of pure chemical element' that 'consists of' only chebi:nitrogen atom.
dynamic mechanical analyzer | device |  | A device used to measure the mechanical properties of materials as a function of temperature, frequency, and time.
electron spectroscopy | spectroscopy process |  | A spectroscopy process, that studies the energy distribution of electrons emitted from a sample when it is irradiated with electromagnetic radiation or bombarded with particles.
radium atom | metal atom |  | Definition not available
x-ray spectroscopy | spectroscopy process |  | A spectroscopy process, that analyzes the interaction of X-rays with matter to determine the material's composition and structure.
separating | manufacturing process |  | A manufacturing process in which the bond between objects is broken, resulting in a partial or complete reduction in cohesion.
optical microscopy | microscopy process |  | A microscopy process that uses visible light and lenses to magnify and image a specimen, widely used for examining the microstructure and morphology of materials.
fiat point | continuant fiat boundary |  | (Elucidation) A fiat point is a zero-dimensional continuant fiat boundary that consists of a single point
calibration process | completely executed planned process |  | A process of comparing measurement values delivered by an instrument or system with known reference standards to ensure accuracy and traceability.
dimensionality reduction | dataset creating | Melanie Courtot | A dimensionality reduction is data partitioning which transforms each input m-dimensional vector (x_1, x_2, ..., x_m) into an output n-dimensional vector (y_1, y_2, ..., y_n), where n is smaller than m.
3d printer | additive manufacturing device |  | A 3D Printer is an additive manufacturing device that creates three-dimensional objects by building them layer by layer from a digital model.
torsion testing process | mechanical property analyzing process |  | A mechanical property analyzing process that assesses a material's behavior when subjected to twisting forces, determining its torsional strength and shear modulus.
natural ceramic | ceramic |  | ceramic that is produced using conventional methods with natural raw materials such as clay and silica
elemental carbon | elemental molecular entity |  | Definition not available
measure function | function | PERSON:Frank Gibson | Measure function is a function that is borne by a processed material and realized in a process in which information about some entity is expressed relative to some reference.
polishing machine | forming machine |  | A polishing machine is a forming machine that smooths the surface of a material by rubbing it with a tool, abrasive, or chemical.
metal matrix composite | composite |  | composite consisting of a metal or alloy matrix and one or more reinforcement materials
ion | molecular entity |  | A molecular entity having a net electric charge.
fermium | metal atom |  | Definition not available
tin atom | metal atom |  | Definition not available
data about an ontology part | data item | Person:Alan Ruttenberg | Data about an ontology part is a data item about a part of an ontology, for example a term
portion of osmium | portion of pure chemical element |  | A 'portion of osmium' is a 'portion of pure chemical element' that 'consists of' only chebi:osmium atom.
flerovium atom | metal atom |  | A carbon group element atom with a symbol Fl and atomic number 114.
azole | monocyclic heteroarene |  | Any monocyclic heteroarene consisting of a five-membered ring containing nitrogen. Azoles can also contain one or more other non-carbon atoms, such as nitrogen, sulfur or oxygen.
carbon fiber reinforced polymer | polymer matrix composite |  | polymer matrix composite, consisting of a polymer matrix reinforced with carbon fibers
ion-exchange hardening | hardening |  | Hardening process used in glass manufacturing where ions in the glass are replaced by larger ions from a solution which create compressive stress and increased hardness.
one-dimensional spatial region | spatial region |  | (Elucidation) A one-dimensional spatial region is a whole consisting of a line together with zero or more lines which may have points as parts
bandsaw | saw |  | A band saw is a type of saw that uses a continuous, endless saw blade in the form of a band. This blade is usually a narrow, flexible steel blade with teeth along one edge. The band saw is mounted in a closed loop and is guided by two wheels, at least one of which is driven. The operation of the band saw enables precise and efficient cuts to be made in a variety of materials, including wood, metal and plastic.
electric potential | extensive quality |  | an extensvie quality describing the amount of work needed to move a unit charge from a reference point to a specific location in an electric field.
bioresorbable ceramic | bioactive ceramic |  | ceramic that is designed to gradually be resorbed and replaced by natural tissue
elemental molecular entity | molecular entity |  | A molecular entity all atoms of which have the same atomic number.
portion of oxygen | portion of pure chemical element |  | A 'portion of oxygen' is a 'portion of pure chemical element' that 'consists of' only chebi:oxygen atom.
portion of bromine | portion of pure chemical element |  | A 'portion of bromine' is a 'portion of pure chemical element' that 'consists of' only chebi:bromine atom.
portion of tungsten | portion of pure chemical element |  | A 'portion of tungsten' is a 'portion of pure chemical element' that 'consists of' only chebi:tungsten.
zirconium diboride ceramic | boride ceramic |  | boride ceramic that is a non-oxide ceramic composed of zirconium and boron, known for its excellent thermal conductivity and stability
zero-dimensional spatial region | spatial region |  | (Elucidation) A zero-dimensional spatial region is one or a collection of more than one spatially disjoint points in space
interatomic interaction energy | energy |  | Interatomic interaction energy is added/removed from the atom aggregate if one atom is moved infinitely away from the rest of the aggregate.
iron-based metallic glass | amorphous metal glass |  | amorphous metal glass that is predominantly composed of iron
thorium | metal atom |  | Definition not available
dielectric constant | electrical property |  | The dielectric constant is an electrical property representing a measure of a material's ability to store electrical energy in an electric field.
process chain | process |  | A process chain is a process that 'has continuant part' subprocesses S1...Sn where S1...Sn precede each other and where some object or object aggregate that are output of Sn are then input to Sn+1.
portion of iridium | portion of pure chemical element |  | A 'portion of iridium' is a 'portion of pure chemical element' that 'consists of' only chebi:iridium atom.
portion of lead | portion of pure chemical element |  | A 'portion of lead' is a 'portion of pure chemical element' that 'consists of' only chebi:lead atom.
scatter plot | graph | PERSON:Chris Stoeckert | A scatterplot is a graph which uses Cartesian coordinates to display values for two variables for a set of data. The data is displayed as a collection of points, each having the value of one variable determining the position on the horizontal axis and the value of the other variable determining the position on the vertical axis.
silicate glass | glass |  | glass whose network is based primarily on silica (SiO₂)
silicate-based bioactive glass | silicate glass |  | bioactive silicate glass that is composed primarily of silicate compounds to facilitate bonding with biological tissue
changing properties of material | manufacturing process |  | A manufacturing process that modifies the characteristics of the material from which a workpiece is made, including by processes at the submicroscopic or atomic scale, such as atomic diffusion, dislocation formation and movement in the atomic lattice or chemical reactions, whereby the resulting shape changes are not characteristic of these processes.
aluminum matrix composite | metal matrix composite |  | metal matrix composite, consisting of an aluminum or aluminum alloy matrix and one or more reinforcement materials
oxide-oxide composite | ceramic matrix composite |  | ceramic matrix composite that consists entirely of oxide ceramic phases for both the matrix and reinforcement
atom | chemical entity |  | A chemical entity constituting the smallest component of an element having the chemical properties of the element.
bioinert ceramic | bioceramic |  | ceramic that is designed to remain inert in biological environments to minimize adverse reactions