## Sheet1
Label | Parent | Contributor | Definition | Add German label
rubber process analyzer | device | Pallavi Karanth | A Rubber Process Analyser (RPA) is a scientific instrument used to measure the rheological properties of rubber, particularly its viscoelastic behavior. It applies controlled shear stress and measures the resulting deformation or flow of the rubber.
instruction step | directive information entity | Pallavi Karanth | Instruction step is the method of following one instruction at a time in a process to achieve an end objective.
mixing recipe | recipe | Pallavi Karanth | A mixing recipe is a recipe which in polymers refers to the specific, controlled formulation and set of operating parameters—including ingredient proportions, sequence of addition, temperature profiles, shear rates, and mixing time—used to combine base polymers with additives, fillers, or other polymers to achieve a uniform, homogeneous mixture with desired physical and chemical properties.
ingredient specification | material specification | Pallavi Karanth | An ingredient specification is a material specification which is detailed, actionable document defining the quality, safety, and physical characteristics of a raw material
measurement metadata | metadata | Christoph Lenth | metadata that belong to a measurement. They complete the measurment data providing information about the condition under which the measurements have been taken place.
condition specification | directive information entity | Pallavi Karanth | A condition specification of a process definition refers to the detailed requirements and constraints that must be met within a process to ensure consistency and quality outlining necessary inputs, outputs, parameters that must be controlled to acheive desired outcomes.
rubber compound recipe | recipe | https://orcid.org/0000-0002-8280-0487 | A recipe used in the preparation of a rubber compound.
deprecated class |  | Lars M Vogt | Definition not available
objective specification set | directive information entity | Pallavi Karanth | Objective specification set refers to the set of objectives which are the desired characteristics which are to be achieved at the end of a manufacturing process.
device specification set | directive information entity | Pallavi Karanth | Device specifications, often referred to as "tech specs," are detailed descriptions of the technical features and capabilities of a device, including hardware and software components.
ingredient specification set | material specification | Pallavi Karanth | Ingredient Specification Set is the set of criteria or standards about ingredients to be used in the manufacturing process to attain certain quality or consistency of the end product.
instruction set | directive information entity | Pallavi Karanth | Instruction set is the detailed information about how something should be done or operated.